## Project Checklist Templates
Id | Type | Name | Values | Prompting Name
276b7294-2c3e-49d6-9a11-fb087d3c164b | checklist | Architectural - Install Checklist |  | Architectural - Install Checklist
45e8814a-82cf-423b-a9fd-c3a56e777229 | section | Details
ea3d6673-04c1-449f-bed3-e1c4e521dc10 | checkpoint | Has the window/door installation been completed?
58624391-bb83-418b-86f7-d1a050950fa1 | checkpoint | Is interior sealants installation neat and continuous.
608e01f8-9938-41c3-8985-cb69340520c4 | checkpoint | Is exterior sealants installation neat and continuous.
924742a1-fc4c-4214-93d9-b04f7a951b72 | checkpoint | Is sill flashing installed per plans and as detailed in the shop drawings?
95586ff1-88a0-4459-9f3c-4839089bd639 | checkpoint | Is head flashing installed per plans and as detailed in the shop drawings?
f50a1755-f58e-49b5-9dd8-107e82b23e41 | checkpoint | Are all window and doors working?
a132952f-2c34-48cb-b63a-9c0913130724 | checkpoint | All handles installed correctly?
1f08028d-d06e-4627-b819-56f1e44d86bf | checkpoint | Are all the hardware installed correctly?
7e688e77-0a25-4421-bb49-8e5f3d916834 | checkpoint | Is the joinery free of scratches?
e9842706-d393-46cb-8b09-6a8fd5050a2d | checkpoint | Is the joinery clean and tidy?
61bdb548-1519-48a4-9ecd-e1a041acf9e2 | checkpoint | Are Restrictor Stays fitted(Fully Fixed off & Silent operation)
b099d86f-9d9e-4c0a-bc97-e97f14f46cd9 | checkpoint | Hinge doors strikes adjusted and locking easily
f3123364-ea9d-4679-b1d6-663887959928 | checkpoint | Hinge doors 4 or 3 point lock operate easily
8f2a8a7f-6419-4402-802e-d839d154ca05 | checkpoint | Hinge doors and sliding doors - Bungs are fitted (every hole)
e7131b52-3cb0-49de-a052-764eafbe9848 | checkpoint | Sliding doors - panels are adjusted and locking easily
4891bec7-1858-4bbf-ad04-1e68bdabf48c | checkpoint | Sliding doors - Strikes are adjusted
5434f0d4-c840-4af8-a6a3-11355111d1e5 | checkpoint | Sliding doors - Anti lift blocks and stops fitted properly
df912ae6-89dd-4ca1-9847-8a9ab32903a4 | checkpoint | Windows open, close, and lock smoothly without excessive force.
02a44eac-838e-4f4f-99da-d91e120b243c | checkpoint | All operable windows have functional hardware (locks, latches, etc.)
a27d1fe9-1e26-4859-a72c-3c28ebc22353 | checkpoint | Proper spacing and clearances are maintained around the window units.
2676e7d0-9d64-4c10-928b-f06033b101c6 | checkpoint | Fasteners used are correct in type, size, and spacing
4f7bb29d-f86d-4d3a-8e9a-c6f6a999e2db | checkpoint | End Caps Installed
dd031850-1554-4f34-bd38-b45df47c8dab | checkpoint | Frames installed correctly?
d00b32ec-7075-46a8-8fa5-1c9c48a1f8e2 | checkpoint | Modules installed correctly?
07720bdb-09b6-4226-b8e9-3bb30f606774 | checkpoint | Drains are not blocked
9417a6d9-feca-4c6b-aa72-ae62c76ec626 | checklist | Box Fins - Install Checklist |  | Box Fins - Install Checklist
45e8814a-82cf-423b-a9fd-c3a56e777229 | section | Details
2d650d23-3260-4490-bb57-2633685bc49c | checkpoint | Has the window/door installation been completed?
fccc2312-aa69-4328-9f5a-c45ca1efee95 | checkpoint | Is interior sealants installation neat and continuous.
1d44d8e1-a738-4412-9f5d-46c120b9fbce | checkpoint | Is exterior sealants installation neat and continuous.
ec889a42-bbe7-4624-b3fa-c9e5d12188bb | checkpoint | Is sill flashing installed per plans and as detailed in the shop drawings?
6222f13e-d4d2-4548-b018-a5e123d70d50 | checkpoint | Are all window and doors working?
ee4a8048-d242-485b-aee7-ef987dec12e9 | checkpoint | Is the joinery free of scratches?
909556e7-a71f-4b8a-b1dc-a2ab34625141 | checkpoint | Is the joinery clean and tidy?
e462fce5-b7fa-439f-9985-96cbef6950bb | checkpoint | Proper spacing and clearances are maintained around the window units.
64537500-aea5-42b4-b592-efa4c50158a3 | checkpoint | Fasteners used are correct in type, size, and spacing
62df7d34-1d35-4f4c-a0f1-89f0ec544d7c | checkpoint | End Caps Installed
2e38d0d7-9872-40ed-9842-e4c524879f3a | checkpoint | Brackets installed to modules as per Shop Drawings
f6874d20-7032-4973-9eaa-9681b8bc0d6a | checkpoint | Brackets installed to Box fins as per Shop Drawings
58fb17f9-d30b-4a2d-b18b-9c0ba6923ae7 | checkpoint | Box Fin Spacing as per Shop Drawings
5a5f5726-5e48-411f-a5ee-848dd8b234a2 | checkpoint | Box Fin Alignment completed
bffd4ab2-3482-4ae9-b7ba-d0d6af821799 | checkpoint | Frames installed correctly?
25ff3c66-31ec-4786-9d3c-af08bf86c542 | checkpoint | Modules installed correctly?
46e1c111-ce67-4f23-9202-2a24f0e367b3 | checkpoint | Drains are not blocked
2c156d7c-de0c-43e1-bfc7-0b83a54c9fa3 | checklist | Centrafix - Install Checklist |  | Centrafix - Install Checklist
45e8814a-82cf-423b-a9fd-c3a56e777229 | section | Details
fc697c39-9b4a-45b5-8a1d-589f4bd220aa | checkpoint | Has the window/door installation been completed?
800bc64f-2e49-4627-b2da-a7de651524a7 | checkpoint | Is Foam Seal installation neat and continuous
e057a347-174d-4759-b801-d6d3c871ebf1 | checkpoint | Is sill flashing installed per plans and as detailed in the shop drawings?
5c0663a4-4001-41a3-8aa2-21f1ac5adc0a | checkpoint | Are all window and doors working?
1dc0fff2-beb9-4b06-bec9-7e236ff3e794 | checkpoint | All handles installed correctly?
472bf2fa-8123-4e15-a9a5-b5426ec4e937 | checkpoint | Are all the hardware installed correctly?
37ebe319-e7da-45a6-89d9-77ecb34edbd5 | checkpoint | Is the joinery free of scratches?
5a49eacd-c428-41da-a285-013d3eee4ffd | checkpoint | Is the joinery clean and tidy?
48910403-d2bf-401d-a9e7-4f27f63e4d35 | checkpoint | Are Restrictor Stays fitted(Fully Fixed off & Silent operation)
438a22cc-4159-4f8b-a615-dbeb90310d17 | checkpoint | Hinge doors and sliding doors - Bungs are fitted (every hole)
962df9bf-629c-4eff-9423-f66420c539b9 | checkpoint | Sliding doors - panels are adjusted and locking easily
f8193e5f-1059-4fb6-be9d-79ffcc92b957 | checkpoint | Sliding doors - Strikes are adjusted
49aff856-0880-46f2-8ed1-18c097c0ba1c | checkpoint | Sliding doors - Anti lift blocks and stops fitted properly
e18024d7-03ff-4c3d-8e7c-40ddd2f34e98 | checkpoint | Windows open, close, and lock smoothly without excessive force.
4ceee48f-02a8-4625-b863-7a72d2601708 | checkpoint | All operable windows have functional hardware (locks, latches, etc.)
388c3c1d-c87a-400c-9a80-93a77c72d5ed | checkpoint | Proper spacing and clearances are maintained around the window units.
c1b69fba-63c0-4ad1-aa8e-e057d127c6e7 | checkpoint | Fasteners used are correct in type, size, and spacing
d470b26b-537b-43aa-86bf-aec41c4ddc53 | checkpoint | Frames installed correctly?
f7952b82-dc3a-4eea-9759-150732725e1c | checkpoint | Drains are not blocked
876402bf-1607-4b5e-87f0-908002cff0d7 | checklist | Channel Glazing - Install Checklist |  | Channel Glazing - Install Checklist
45e8814a-82cf-423b-a9fd-c3a56e777229 | section | Details
c3ec2854-4ad0-4440-8a32-1aea1514e95c | checkpoint | Has the window/door installation been completed?
9ee87023-a489-4626-a496-11f672078fad | checkpoint | Is interior sealants installation neat and continuous.
1889b415-b312-4ec5-9daa-d692d267ff25 | checkpoint | Is exterior sealants installation neat and continuous.
fc274217-2581-4ccd-ae35-f1b7ba418daa | checkpoint | Is sill flashing installed per plans and as detailed in the shop drawings?
626efc5e-3040-4730-8533-16fa8dbc791d | checkpoint | Are all window and doors working?
e2280082-4530-4c9a-9dab-6204700c638e | checkpoint | Is the joinery free of scratches?
46d33736-2aaf-47f8-b9e8-f0ad3102086f | checkpoint | Is the joinery clean and tidy?
422423ad-b706-4f41-bde8-598fa9c52761 | checkpoint | Proper spacing and clearances are maintained around the window units.
187d9873-f685-4600-bcaa-4389d97a2ab4 | checkpoint | Fasteners used are correct in type, size, and spacing
4edaa0bc-db04-45ef-abf0-1ec53d3b4b7d | checkpoint | Frames installed correctly?
e6c104ac-5ed7-4291-9394-c9782ded114f | checkpoint | Drains are not blocked?
c43c66de-9bbb-431f-a360-05655e70ea5b | checklist | Flush Glaze - Install Checklist |  | Flush Glaze - Install Checklist
45e8814a-82cf-423b-a9fd-c3a56e777229 | section | Details
8895d648-20e3-47cb-8d47-7b3293b53fcc | checkpoint | Has the window/door installation been completed?
5da16926-1f3a-4473-a9e7-2bdf9604222c | checkpoint | Is interior sealants installation neat and continuous.
95ae0c27-b7a7-431c-9dba-04bcfc852a26 | checkpoint | Is exterior sealants installation neat and continuous.
f024554a-c1e4-4b80-8ff0-d7a397595283 | checkpoint | Is sill flashing installed per plans and as detailed in the shop drawings?
3ff65db5-9e5b-4862-9622-d73ac6095356 | checkpoint | Is head flashing installed per plans and as detailed in the shop drawings?
5936eb4f-e213-43eb-a095-f577cb3b38d5 | checkpoint | Are all window and doors working?
0b8c508e-bbb1-4227-acd5-068ceef789ae | checkpoint | All handles installed correctly?
5258a682-2c33-4dc9-86e1-adebd7d7f703 | checkpoint | Are all the hardware installed correctly?
ce7a42cb-9401-459f-a046-8570b0c7ba0c | checkpoint | Is the joinery free of scratches?
7444579d-375a-445a-8107-48b84a515e25 | checkpoint | Is the joinery clean and tidy?
363e6c47-64f7-44be-a358-d5dd71ce4142 | checkpoint | Hinge doors strikes adjusted and locking easily
98a6692f-ff62-460a-8ec6-28392c64fd94 | checkpoint | Hinge doors 4 or 3 point lock operate easily
28b342c3-e045-416c-85e1-2d1ee429d135 | checkpoint | Hinge doors and sliding doors - Bungs are fitted (every hole)
cb9403c0-4a2a-40ef-886f-9984b351c8f2 | checkpoint | Sliding doors - panels are adjusted and locking easily
b0ba6b89-d648-4d50-9db1-b98c0a375f0a | checkpoint | Sliding doors - Strikes are adjusted
f3eec064-2af7-43d0-8ad4-7cb1f7ecd415 | checkpoint | Sliding doors - Anti lift blocks and stops fitted properly
a76c78b6-5d90-4c52-a47b-cea8c04d2653 | checkpoint | Proper spacing and clearances are maintained around the window units.
9e353abe-f40f-4892-9bea-6a79fb434fdf | checkpoint | Fasteners used are correct in type, size, and spacing
0650c8b7-9829-48e9-9459-41e33bb809e8 | checkpoint | End Caps Installed
36e68fe3-fa22-47d8-a161-9275a5e9fac4 | checkpoint | Frames installed correctly?
4c8dbc8a-4621-4e69-926b-170bfe341905 | checkpoint | Modules installed correctly?
d0681e4a-3f33-4d59-849f-26e763820dc7 | checkpoint | Drains are not blocked
1e2fd745-b431-47f0-bb77-853d08ded0be | checklist | Glazing Checklist |  | Glazing Checklist
45e8814a-82cf-423b-a9fd-c3a56e777229 | section | Details
ae9cddbd-ad30-45c0-9f0b-7b6a062cdd7b | checkpoint | Frame installed securely
5efda26c-6681-4e09-9ca5-3b37702db77b | checkpoint | Correct glass installed
51b41eba-2b0d-468f-9a30-e5e89e2e575e | checkpoint | Glass installed with correct face to the outside
87198846-03b2-48aa-bea5-99e5330df6f4 | checkpoint | Setting/location blocks correctly installed
26954f34-fad8-456f-8249-be279a48dbd8 | checkpoint | Beads installed
3e852ed1-de29-447d-816a-21f9e0d23884 | checkpoint | Wedge rubber complete
8bf2d720-3276-4952-86c0-358f64128841 | checkpoint | Trade clean
289d9f06-9ac8-4672-b495-6baaf483d489 | checklist | Handover Checklist |  | Handover Checklist
45e8814a-82cf-423b-a9fd-c3a56e777229 | section | Details
641a6d91-f3a0-410a-8ed1-357966b0bc11 | checkpoint | All works completed as per specifications
3fa5b2f0-84ec-567c-86db-bcce6c828235 | date | Date:
9b794506-0745-4709-992b-48d10022889f | checkpoint | Company Signoff
f1de614c-021f-45bf-91bc-c8d82253e2a1 | signoff | SIGN HERE
6f80145f-7fff-4763-91b8-071808890a8e | checkpoint | Client Signoff
85ac4f02-9a78-4095-8b14-a117f98739b7 | signoff | SIGN HERE
960866f5-0dd3-4924-b596-637d290978f1 | checklist | Metro-Resi - Install Checklist |  | Metro-Resi - Install Checklist
45e8814a-82cf-423b-a9fd-c3a56e777229 | section | Details
94a6fc00-cb90-491c-bd32-4b6ae256da5f | checkpoint | Has the window/door installation been completed?
363b8b59-6dd5-4ace-aa05-9f23300db9f0 | checkpoint | Is interior sealants installation neat and continuous.
6238400f-7429-49d0-b688-421ffd3b2839 | checkpoint | Is exterior sealants installation neat and continuous.
7ec5a1f0-7be6-402b-9784-8fcdb9ad4a3a | checkpoint | Is sill flashing installed per plans and as detailed in the shop drawings?
cf75c736-f343-44b5-92ac-a1e1918fa88e | checkpoint | Is head flashing installed per plans and as detailed in the shop drawings?
a334660d-5159-4aca-9b78-659025bb8a1b | checkpoint | Are all window and doors working?
76b4f8a1-47f4-483d-9b90-8af4000c3965 | checkpoint | All handles installed correctly?
198b67f2-3ba3-4b42-9c0d-47c95571ec11 | checkpoint | Are all the hardware installed correctly?
b4ace841-ba69-4d6c-860d-1f5ca66261bf | checkpoint | Is the joinery free of scratches?
18eb411f-b3b3-4e68-81dd-99f4ff67fb7c | checkpoint | Is the joinery clean and tidy?
ff602fcc-35fc-46e6-b9a8-eb7731e0bd71 | checkpoint | Are Restrictor Stays fitted(Fully Fixed off & Silent operation)
3f471450-bd6d-4baa-a9a1-4fe280b1152e | checkpoint | Hinge doors strikes adjusted and locking easily
9a282cd4-17af-4e20-a80e-5453dfb4832a | checkpoint | Hinge doors 4 or 3 point lock operate easily
919f3ff4-50f7-4c3c-b858-58eae62525f3 | checkpoint | Hinge doors and sliding doors - Bungs are fitted (every hole)
a82ac9cb-ca39-4fb9-804d-89271c30a226 | checkpoint | Sliding doors - panels are adjusted and locking easily
6df791d2-f951-412c-8450-4fa5c96b3eac | checkpoint | Sliding doors - Strikes are adjusted
5374e83e-4e58-46a6-9ec9-cc256ee3d106 | checkpoint | Sliding doors - Anti lift blocks and stops fitted properly
5137da6d-e4f4-491a-b282-2767083446f4 | checkpoint | Windows open, close, and lock smoothly without excessive force.
0df679d8-d7e0-4577-951e-c97fd9fd3910 | checkpoint | All operable windows have functional hardware (locks, latches, etc.)
c5e6e7f0-db9a-432b-9a68-438a93fa7ace | checkpoint | Proper spacing and clearances are maintained around the window units.
3d97071f-f827-4603-89ea-5629e06d4e11 | checkpoint | Fasteners used are correct in type, size, and spacing
38835c73-8c95-4b7e-8ded-5c50d8800333 | checkpoint | End Caps Installed
10e794ad-fdc7-4ed5-828e-550c1c838200 | checkpoint | Frames installed correctly?
9b6d2a96-75c9-4adf-9c64-a6c238d85f81 | checkpoint | Drains are not blocked
8f93abe2-7e1e-4573-8d1e-6fd75aa76f97 | checklist | Performance Tests |  | Performance Tests
45e8814a-82cf-423b-a9fd-c3a56e777229 | section | Details
6c5f70c1-f9e8-446b-b336-434ceb42f810 | checkpoint | Water test (if applicable) performed and passed.
afaf799b-e713-4b4c-83c4-f7738512bcb0 | checkpoint | Sealant Peel Test (if applicable) performed and passed
f12170d5-6731-4a87-9082-b90121bb2798 | checklist | Pre-Install Checklist |  | Pre-Install Checklist
45e8814a-82cf-423b-a9fd-c3a56e777229 | section | Details
013963b8-348b-4708-9542-84fee9ffec42 | checkpoint | Openings are prepared and match the dimensions specified in the drawings
a84f43a5-c3c4-4726-87a3-ee51e5ad9db0 | checkpoint | Waterproofing are prepared
1bd6fe16-95aa-45f9-b6e0-68566b364b8c | checkpoint | Windows are free from any visible damage or defects
ed0edb30-854d-4ed7-ae3b-953ec6f871ea | checklist | Shopfront - Install Checklist |  | Shopfront - Install Checklist
45e8814a-82cf-423b-a9fd-c3a56e777229 | section | Details
b872f6a4-7ea2-42e6-8a02-a23238ea5f2f | checkpoint | Has the window/door installation been completed?
738a4684-4f41-410e-8880-43fa53d9e60e | checkpoint | Is interior sealants installation neat and continuous.
8f58b3a4-033f-4cb9-8b07-02304b937829 | checkpoint | Is exterior sealants installation neat and continuous.
139b67f2-ff44-4499-92a7-be2a6e5b9d75 | checkpoint | Is sill flashing installed per plans and as detailed in the shop drawings?
28596b7d-1636-4294-a5ab-7f1f467c17d1 | checkpoint | Is head flashing installed per plans and as detailed in the shop drawings?
952116fb-a221-4526-b394-d5d2aaaec23b | checkpoint | Are all window and doors working?
bed5649b-0a49-4e54-aaf5-4f78943612a8 | checkpoint | All handles installed correctly?
1b5816e2-5828-4cc7-9e77-bad2f4e8f112 | checkpoint | Are all the hardware installed correctly?
1e3f4b48-413b-44bf-9c70-c81543a438c5 | checkpoint | Is the joinery free of scratches?
0853925a-462e-4c29-bdfd-3a44759a1598 | checkpoint | Is the joinery clean and tidy?
668304d0-f749-4ef9-8ba1-117c8fe0b091 | checkpoint | Hinge doors strikes adjusted and locking easily
c33facf8-7241-4f6f-a66e-7d98eb2ce415 | checkpoint | Hinge doors 4 or 3 point lock operate easily
e48918b0-dad7-4c6c-920f-643f90d1e2c6 | checkpoint | Hinge doors and sliding doors - Bungs are fitted (every hole)
449a3834-1bd6-40c4-af98-e4e1d6e39a53 | checkpoint | Sliding doors - panels are adjusted and locking easily
0453640b-39f0-4cce-9bfc-b14b6a527a49 | checkpoint | Sliding doors - Strikes are adjusted
f065b92c-5273-40e3-9c35-16a1c17f00dd | checkpoint | Sliding doors - Anti lift blocks and stops fitted properly
cdd34854-6e37-453e-824c-447ed9d41630 | checkpoint | Proper spacing and clearances are maintained around the window units.
bb77852e-efc1-4f40-95d4-b87e4ad7a718 | checkpoint | Fasteners used are correct in type, size, and spacing
51399d85-d61c-4164-ad38-f828dff97fa7 | checkpoint | End Caps Installed
f46eff20-4d67-494c-9d47-62c923750bc4 | checkpoint | Frames installed correctly?
8c597a6d-03c5-454d-be88-c31d94f5d863 | checkpoint | Modules installed correctly?
93f04863-f625-416e-8aae-fe161a9eda6c | checkpoint | Drains are not blocked
76627c37-ea26-4adf-9207-8bdbe758e0c2 | checklist | Structural Glaze - Install Checklist |  | Structural Glaze - Install Checklist
45e8814a-82cf-423b-a9fd-c3a56e777229 | section | Details
7d1d39cc-da08-423c-a5e1-5bb3ac41ab0c | checkpoint | Has the window/door installation been completed?
647c0d0c-2e29-491e-bfd4-992be7c985be | checkpoint | Is interior sealants installation neat and continuous.
a9302fea-edd1-4722-959f-c0e7647a6628 | checkpoint | Is exterior sealants installation neat and continuous.
da3081aa-7c50-4427-a124-5941cd0e44f6 | checkpoint | Is sill flashing installed per plans and as detailed in the shop drawings?
f382da60-86f0-4d95-88b9-0186cb93a1bb | checkpoint | Is head flashing installed per plans and as detailed in the shop drawings?
ec1dc875-df82-43d3-9ce4-c05edc73be55 | checkpoint | Are all window and doors working?
6a705fb1-db61-492d-8479-d239cddb0583 | checkpoint | All handles installed correctly?
72c988e3-bc13-4e3f-9b77-4a328341a81f | checkpoint | Are all the hardware installed correctly?
2d46cc7a-5728-4b14-a445-fd40d8c19d2d | checkpoint | Is the joinery free of scratches?
002e6da9-bb4c-4551-bb17-40466a9d2864 | checkpoint | Is the joinery clean and tidy?
cd91390a-02eb-4bac-91b2-06156f6a304a | checkpoint | Hinge doors strikes adjusted and locking easily
d3fa69d0-ca19-4e4e-b6f5-0f94f71a40e6 | checkpoint | Hinge doors 4 or 3 point lock operate easily
5ad66470-6922-4c46-b707-5952bf987104 | checkpoint | Hinge doors and sliding doors - Bungs are fitted (every hole)
10330c5e-5bbd-4c67-ac39-c34269e1091b | checkpoint | Sliding doors - panels are adjusted and locking easily
324c3b4b-93f9-4bed-8d7d-7be27716ac58 | checkpoint | Sliding doors - Strikes are adjusted
afa4f79b-3dd0-42a7-9896-984e69be7b6a | checkpoint | Sliding doors - Anti lift blocks and stops fitted properly
0366c970-4c35-4602-a734-7ccf48edb56a | checkpoint | Proper spacing and clearances are maintained around the window units.
bed664b2-aa1c-4a04-ab3f-3cd55d7746ce | checkpoint | Fasteners used are correct in type, size, and spacing
ba55d896-14fd-4366-a2d3-c3ffa8be9850 | checkpoint | End Caps Installed
9f048e5d-d882-4287-8620-9753d6e40b9d | checkpoint | Frames installed correctly?
5420529b-0d1a-461e-8c2f-1f873a746b71 | checkpoint | Modules installed correctly?
6c11c047-e7b1-4f23-a483-6fe2024bf383 | checkpoint | Drains are not blocked