## Resources
Rich Type | Id | Warnings | type | name | values | prefix | postfix | Usage Count | User Addable | Template Name | Template Id
checklist-sectioned |  |  | checklist | Site Establishment and Safety Checklist |  |  |  |  | Yes | Site Establishment and Safety Checklist | 094b25a1-5b9b-41d4-be1c-fc2f89f2b26c
checkpoint-group |  |  | section | Details
checkpoint-status |  |  | checkpoint | Delivery and goods lift location
checkpoint-status |  |  | checkpoint | Delivery requirements i.e. booking process
checkpoint-status |  |  | checkpoint | On site storage / office location
checkpoint-status |  |  | checkpoint | Site specific restrictions i.e. noise / starting times
checklist-sectioned |  |  | checklist | Ductwork Checklist |  |  |  |  | Yes | Ductwork Checklist | 1131128e-0133-4387-9b65-39a7fc28fe5a
checkpoint-group |  |  | section | Details
checkpoint-status |  |  | checkpoint | Rectangular duct installed as per latest drawing
checkpoint-status |  |  | checkpoint | Duct flanges firmly bolted and sealed where required
checkpoint-status |  |  | checkpoint | Cleats installed as required
checkpoint-status |  |  | checkpoint | Correct hanger spacing / supports installed
checkpoint-status |  |  | checkpoint | DW insulated where required and damage free
checkpoint-status |  |  | checkpoint | Ductwork restrained for wind/seismic where required
checkpoint-status |  |  | checkpoint | Spiral installed as per latest drawing
checkpoint-status |  |  | checkpoint | Spiral joins sealed correctly
checkpoint-status |  |  | checkpoint | Correct hanger spacing / supports installed for spiral
checkpoint-status |  |  | checkpoint | Spiral insulated where required and damage free
checkpoint-status |  |  | checkpoint | Additional taping/sealing to medium/high pressure spiral
checkpoint-status |  |  | checkpoint | Pops & flex installed as per latest drawing
checkpoint-status |  |  | checkpoint | Correct hanger spacing / supports installed for flex
checkpoint-status |  |  | checkpoint | Free from support off other services
checkpoint-status |  |  | checkpoint | Flexible duct connections completed correctly
checkpoint-status |  |  | checkpoint | Blade dampers installed as documented and left in the open position
checkpoint-status |  |  | checkpoint | BD pop access panel coordinated and marked
checkpoint-status |  |  | checkpoint | Cushion boxes installed as per latest drawing
checkpoint-status |  |  | checkpoint | Balancing dampers installed as documented and left in the open position
checkpoint-status |  |  | checkpoint | Location of register coordinted with other services and marked on plan or floor
checkpoint-status |  |  | checkpoint | Volume Control Dampers installed as per latest drawing
checkpoint-status |  |  | checkpoint | Motorised dampers installed as per latest drawing / actuator fit off
checkpoint-status |  |  | checkpoint | Damper access panels coordinated and marked
checklist-sectioned |  |  | checklist | Plantroom / Outdoor Equipment |  |  |  |  | Yes | Plantroom / Outdoor Equipment | 266bdbc1-ad06-48bb-9e48-4a54ecbd93d7
checkpoint-group |  |  | section | Details
checkpoint-status |  |  | checkpoint | AHU correctly supported as per project engineering requirements
checkpoint-status |  |  | checkpoint | Correct AHU installed as per latest drawing
checkpoint-status |  |  | checkpoint | Access to filter bank / filters installed
checkpoint-status |  |  | checkpoint | Access to all relevant controls, isolators and maintenance items
checkpoint-status |  |  | checkpoint | Floor or Platform Mounted Thermal Plant correctly supported as per project engineering requirements
checkpoint-status |  |  | checkpoint | Maintenance and ventilation clearance maintained as per manufacturer's specs
checkpoint-status |  |  | checkpoint | All manufacturer specific requirements have been provided in addition to project requirements
checklist-sectioned |  |  | checklist | Grille Fit-Off Checklist |  |  |  |  | Yes | Grille Fit-Off Checklist | 3541e406-6685-4e3d-84a8-df8fe8c1c01f
checkpoint-group |  |  | section | Details
checkpoint-status |  |  | checkpoint | Grilles installed in correct location as per latest duct layout / RCP
checkpoint-status |  |  | checkpoint | Correct grille type installed
checkpoint-status |  |  | checkpoint | Grille installed flush and square
checkpoint-status |  |  | checkpoint | Are all grilles installed correctly? Air leaks, vibration or failure
checkpoint-status |  |  | checkpoint | Grille color as per schedule
checkpoint-status |  |  | checkpoint | Grille left clean of fingerprints and caps installed where required
checkpoint-status |  |  | checkpoint | Grille fit-Off completed to drawings/specification & Area left clean/tidy (Any Issues comment below)
checklist-sectioned |  |  | checklist | All Subbie Fit off & Testing Progression Checklist |  |  |  |  | Yes | All Subbie Fit off & Testing Progression Checklist | 56c4aa1a-7178-4f88-aa48-b059f062775c
checkpoint-group |  |  | section | Details
checkpoint-status |  |  | checkpoint | All work in zone completed and appear compliant
label | d334d6d1-da41-56ab-8226-753ef0e11c86 |  | note | Pass once all work complete
checklist-sectioned |  |  | checklist | All Subbie Rough-in Progression Checklist |  |  |  |  | Yes | All Subbie Rough-in Progression Checklist | af7fbfbd-8841-4c01-90cf-f4e94f54b135
checkpoint-group |  |  | section | Details
checkpoint-status |  |  | checkpoint | All work in zone completed and appear compliant
label | 848aab5f-6900-5c15-83ab-6b6960f68a10 |  | note | Pass once all work complete
checklist-sectioned |  |  | checklist | Pipework |  |  |  |  | Yes | Pipework | b4686692-89c3-4118-a347-36990b2938c7
checkpoint-group |  |  | section | Details
checkpoint-status |  |  | checkpoint | Pipework installed as per latest drawings
checkpoint-status |  |  | checkpoint | Pipework installed level and free of damage
checkpoint-status |  |  | checkpoint | All joins welded / crimped as per manufacturer's instructions
checkpoint-status |  |  | checkpoint | Air bleeds installed in pipework where required
checkpoint-status |  |  | checkpoint | Riser or area branch valve access panel coordinated and marked
checkpoint-status |  |  | checkpoint | Correct hanger spacing / supports installed for pipe runs
checkpoint-status |  |  | checkpoint | No other services suspended from pipework
checkpoint-status |  |  | checkpoint | Correct coil valves installed as per schedule
checkpoint-status |  |  | checkpoint | Test points, drains and bleeders installed where required
checkpoint-status |  |  | checkpoint | Coil valves accessible and not blocking any service points
checkpoint-status |  |  | checkpoint | Coil valveset access panel coordinated and marked
checkpoint-status |  |  | checkpoint | Pipework lagged where required and correct thickness
checkpoint-status |  |  | checkpoint | Pipework labelled
checkpoint-status |  |  | checkpoint | Pipework secitons though fire walls lagged as per test report
checkpoint-status |  |  | checkpoint | HHW Pressure Test – ITR attached
checkpoint-status |  |  | checkpoint | HHW Flushed - plan, photos of flow readings and water quality attached
checkpoint-status |  |  | checkpoint | CHW Pressure Test – ITR attached
checkpoint-status |  |  | checkpoint | CHW Flushed - plan, photos of flow readings and water quality attached
checkpoint-status |  |  | checkpoint | Drain trapped where required
checkpoint-status |  |  | checkpoint | Correct hanger spacing / fall
checkpoint-status |  |  | checkpoint | Drain tested
checkpoint-status |  |  | checkpoint | Drain pump installed level and tested
checkpoint-status |  |  | checkpoint | Drain terminates at a tundish
checkpoint-status |  |  | checkpoint | Drains, pump and tundish access for maintenance.
checklist-sectioned |  |  | checklist | As Builts Checklist |  |  |  |  | Yes | As Builts Checklist | e4a8b648-5884-4053-95b0-0433d1ce43c6
checkpoint-group |  |  | section | Details
checkpoint-status |  |  | checkpoint | Update As-Built's of any known changes