## Sheet1
Any trees, shrubs and overhanging branches to be left undisturbed shall be clearly marked prior to clearing operations reaching the areas concerned. | Visual | Hold Point 2 | Any trees, shrubs and overhanging branches to be left undisturbed shall be clearly marked prior to clearing operations reaching the areas concerned. | Acceptance Criteria and Frequency (Project Specific) - Visual | Check Item - Hold Point 2 | Reference - MRTS04 Cl. 7.2.2 | Any trees, shrubs and overhanging branches to be left undisturbed shall be clearly marked prior to clearing operations reaching the areas concerned.
|  | MRTS04 Cl. 7.2.2 |  |  |  |  | Acceptance Criteria and Frequency (Project Specific) - Visual
Any trees required by the Administrator for use as marketable timber shall be as nominated in Clause 1.3 of Annexure MRTS04.1. Such trees shall be clearly marked by the Contractor prior to clearing operations reaching the areas concerned | Visual | Hold Point 3 | Any trees required by the Administrator for use as marketable timber shall be as nominated in Clause 1.3 of Annexure MRTS04.1. Such trees shall be clearly marked by the Contractor prior to clearing operations reaching the areas concerned | Acceptance Criteria and Frequency (Project Specific) - Visual | Check Item - Hold Point 3 | Reference - MRTS04 Cl. 7.2.3 | Check Item - Hold Point 2
|  | MRTS04 Cl. 7.2.3 |  |  |  |  | Reference - MRTS04 Cl. 7.2.2
As soon as practicable and prior to initial earthworks operations (clearing and grubbing) for any stage or section of the Works, erosion and sediment controls associated with drainage paths flowing through the Works area shall be installed. | Visual | Hold Point 2 | As soon as practicable and prior to initial earthworks operations (clearing and grubbing) for any stage or section of the Works, erosion and sediment controls associated with drainage paths flowing through the Works area shall be installed. | Acceptance Criteria and Frequency (Project Specific) - Visual | Check Item - Hold Point 2 | Reference - MRTS52 Cl. 7.1 | Any trees required by the Administrator for use as marketable timber shall be as nominated in Clause 1.3 of Annexure MRTS04.1. Such trees shall be clearly marked by the Contractor prior to clearing operations reaching the areas concerned
|  | MRTS52 Cl. 7.1 |  |  |  |  | Acceptance Criteria and Frequency (Project Specific) - Visual
Hollow timber which is identified as being suitable for fauna habitat logs relocated to areas clear of construction activities | Visual | Check Item | Hollow timber which is identified as being suitable for fauna habitat logs relocated to areas clear of construction activities | Acceptance Criteria and Frequency (Project Specific) - Visual | Check Item - Check Item | Reference - MRTS04 Cl. 7.2.5 | Check Item - Hold Point 3
|  | MRTS04 Cl. 7.2.5 |  |  |  |  | Reference - MRTS04 Cl. 7.2.3
Surplus topsoil material and material considered not suitable for use as planting media in accordance with Cl. 8.3 shall be assessed for suitability for use as fill or deemed as unsuitable and disposed in accordance with Cl. 11 | Visual | Check Item | Surplus topsoil material and material considered not suitable for use as planting media in accordance with Cl. 8.3 shall be assessed for suitability for use as fill or deemed as unsuitable and disposed in accordance with Cl. 11 | Acceptance Criteria and Frequency (Project Specific) - Visual | Check Item - Check Item | Reference - MRTS04 Cl. 8.4.2 | As soon as practicable and prior to initial earthworks operations (clearing and grubbing) for any stage or section of the Works, erosion and sediment controls associated with drainage paths flowing through the Works area shall be installed.
|  | MRTS04 Cl. 8.4.2 |  |  |  |  | Acceptance Criteria and Frequency (Project Specific) - Visual
The scope of clearing and grubbing shall include the items as per Annexure MRTS04.1 Cl. 1.2 CHAR(AMP) Cl. 1.4 | Visual | Check Item | The scope of clearing and grubbing shall include the items as per Annexure MRTS04.1 Cl. 1.2 CHAR(AMP) Cl. 1.4 | Acceptance Criteria and Frequency (Project Specific) - Visual | Check Item - Check Item | Reference - MRTS04 Cl. 7.2.8 MRTS04.1 Cl 1.2 Cl 1.4 | Check Item - Hold Point 2
|  | MRTS04 Cl. 7.2.8 MRTS04.1 Cl 1.2 Cl 1.4 |  |  |  |  | Reference - MRTS52 Cl. 7.1
The additional width for clearing (no grubbing) is 3.0m as per Annexure MRTS04.1 | Visual | Check Item | The additional width for clearing (no grubbing) is 3.0m as per Annexure MRTS04.1 | Acceptance Criteria and Frequency (Project Specific) - Visual | Check Item - Check Item | Reference - Annexure MRTS04.1 | Hollow timber which is identified as being suitable for fauna habitat logs relocated to areas clear of construction activities
|  | Annexure MRTS04.1 |  |  |  |  | Acceptance Criteria and Frequency (Project Specific) - Visual
Material not to be removed from within drip lines of existing plants to be retained except where this would result in unsuitable material being left beneath embankments. Root systems of existing plants to be retained are preserved where practical. | Visual | Check Item | Material not to be removed from within drip lines of existing plants to be retained except where this would result in unsuitable material being left beneath embankments. Root systems of existing plants to be retained are preserved where practical. | Acceptance Criteria and Frequency (Project Specific) - Visual | Check Item - Check Item | Reference - MRTS04 Cl. 8.4.3 | Check Item - Check Item
|  | MRTS04 Cl. 8.4.3 |  |  |  |  | Reference - MRTS04 Cl. 7.2.5
Surplus topsoil material and material considered not suitable for use as planting media in accordance with Cl. 8.3 shall be assessed for suitability for use as fill or deemed as unsuitable and disposed in accordance with Cl. 11
Acceptance Criteria and Frequency (Project Specific) - Visual
Check Item - Check Item
Reference - MRTS04 Cl. 8.4.2
The scope of clearing and grubbing shall include the items as per Annexure MRTS04.1 Cl. 1.2 CHAR(AMP) Cl. 1.4
Acceptance Criteria and Frequency (Project Specific) - Visual
Check Item - Check Item
Reference - MRTS04 Cl. 7.2.8 MRTS04.1 Cl 1.2 Cl 1.4
The additional width for clearing (no grubbing) is 3.0m as per Annexure MRTS04.1
Acceptance Criteria and Frequency (Project Specific) - Visual
Check Item - Check Item
Reference - Annexure MRTS04.1
Material not to be removed from within drip lines of existing plants to be retained except where this would result in unsuitable material being left beneath embankments. Root systems of existing plants to be retained are preserved where practical.
Acceptance Criteria and Frequency (Project Specific) - Visual
Check Item - Check Item
Reference - MRTS04 Cl. 8.4.3