## res
type | name | values | prefix | postfix | usage count | user addable | template name | Resource Id
checklist | Level / Location | itp |  |  |  |  | PROJ3003 - ITC 3 - Conduit In-ground and In-Slab
section | ITC
checkpoint | Correct location to drawings
checkpoint | Correct size and type
checkpoint | Correct spacing in slab
checkpoint | Correct depth underground
checkpoint | Correctly marked
checkpoint | Correctly fixed
checkpoint | Correct backfill and surface
checklist | Level / Location | itp |  |  |  |  | PROJ3004 - ITC 4 - Cable tray and Ladder
section | ITC
checkpoint | Location as per drawing
checkpoint | Type and size as per drawing
checkpoint | Correct spacing
checkpoint | Correct brackets and safe fixing
checkpoint | Clearance from other services
checkpoint | Seismic restraint installed
checklist | Board Name | itp |  |  |  |  | PROJ3007 - ITC 6 - Main and Distribution Installation
section | ITC
checkpoint | Inspected for damage
checkpoint | Incoming circuits terminated and labelled
checkpoint | Outgoing circuits terminated and labelled
checkpoint | Cable entries sealed
checkpoint | Board sealed and locked. Inc pole fillers and panels
checkpoint | CES submitted
checklist | Cable # / Level | itp |  |  |  |  | PROJ3008 - ITC 7 - Main and Submain cabling
section | ITC
checkpoint | Size correct
checkpoint | Installed correctly
checkpoint | Terminated on both ends
checkpoint | Tested as per standard
checkpoint | CES submitted to ACTPLA
checklist | Board Name | itp |  |  |  |  | PROJ3010 - ITC 8 - Lights & Power circuits
section | ITC
checkpoint | CB or RCD Including No.
textbox | CB/RCD
textbox | CIRCUIT
checkpoint | Roughed In
checkpoint | Fit Off and Labelled
checkpoint | Earth resistance and Insulation resistance test
checkpoint | Polarity and correct circuit connection test
checkpoint | Earth fault loop (non RCD circuits) test
checkpoint | RCD operation test
checklist | Board Name | itp |  |  |  |  | PROJ3014 - ITC 10 - Metering
section | ITC
checkpoint | Meter current
textbox | 1
textbox | 2
textbox | 3
checkpoint | Measured current
textbox | 1
textbox | 2
textbox | 3
checkpoint | Within tolerance
checklist | UNIT # | [5 empty] | Unit Commissioning Sheet
section | Visual Check for Fitted Off Components
checkpoint | GPO's
checkpoint | Lights
checkpoint | Switches
checkpoint | Correct Number of Switches
checkpoint | Fan Outlets for Exhaust Fans
checkpoint | All Client Variations checked and correct
checkpoint | Data Points
checkpoint | NBN conduit and Draw wire
checkpoint | Labelling
checkpoint | Sub mains & Fire Rating
checkpoint | INSULATION RESISTANCE TEST
checkpoint | INTERCONNECTED CIRCUITS
checkpoint | EARTH RESISTANCE
checkpoint | MAINS - POLARITY TEST
checkpoint | FINAL SUB-CIRCUITS POLARITY TEST
checkpoint | IMPEDENCE TEST RESULTS
textbox | 1
textbox | 2
textbox | 3
textbox | 4
textbox | 5
textbox | 6
textbox | 7
textbox | 8
textbox | 9
textbox | 10
section | Power up Unit
checkpoint | RCD test GPO's and record time
textbox | Power 1
textbox | Power 2
textbox | Power 3
textbox | Lighting
checkpoint | GPO Polarity
checkpoint | Correct Operation of Lights/Exhaust Fans
checkpoint | Check Polarity of Outdoor Unit on Balcony
checkpoint | LEAVE UNIT ISOLATED
checkpoint-no-status | Additional Commissioning Notes
section | Fit Off by others
checkpoint | INTERCOM
checkpoint | MATV
section | UNIT Functionality Check Completed
checkpoint | UNIT Functionality Check Completed
holdpoint | Signature:
checklist | UNIT # | [5 empty] | Unit Fit off Sheet
section | Confirmed Fitted Off Components
checkpoint | GPO's
checkpoint | External GPO
checkpoint | External Lights
checkpoint | Switches
checkpoint | Correct Number of Switches
checkpoint | Fan Outlets for Exhaust Fans
checkpoint | All Client Variations checked and correct
checkpoint | Data Points
checkpoint | IDF
checkpoint | Sub Mains and Fire R
checkpoint | NBN conduit and Draw wire
checkpoint | Watermeter Cable
checkpoint | Fire Boxes
checkpoint | Fire Rating
checkpoint-no-status | Additional Fit Off Notes
section | Fit Off by others
checkpoint | Intercom
checkpoint | MATV
section | UNIT Fit Off Check Completed
checkpoint | UNIT Fit Off Check Completed
holdpoint | Signature:
checklist | UNIT # | [5 empty] | Unit Rough in Sheet
section | Visual Check for Roughed In Components
checkpoint | GPO Circuit feeds
checkpoint | GPO loops
checkpoint | External GPO
checkpoint | Light Feeds
checkpoint | Lighting Loops
checkpoint | External Lights
checkpoint | Switch Drops
checkpoint | Correct Number of Switches
checkpoint | Outlets for Exhaust Fans and Switches
checkpoint | All Client Variations checked and correct
checkpoint | Data Points
checkpoint | IDF
checkpoint | Sub Mains and Fire Rated
checkpoint | NBN conduit and Draw wire
checkpoint | Watermeter Cable
checkpoint | Fire Boxes
checkpoint | Fire Rating
checkpoint-no-status | Additional Rough In Notes
section | Rough in by others
checkpoint | Intercom
checkpoint | MATV
section | UNIT Rough In Check Completed
checkpoint | UNIT Rough In Check Completed
holdpoint | Signature: