## Breakdown
William Sanders (Webbs Brick & Roof Tiles)
B05
Façade QA
Roof
|  |  |  | Side A (Grid A to E & 1-3) | ST - S - Monier Tiled Roof Installation
|  |  |  | Side B (Grid A to E & 3-5) | ST - S - Monier Tiled Roof Installation
|  | Completion documents BCO10332878 |  |  | CST - S - Completion Documents

## Checklists
Name
checklist | ST - S - Monier Tiled Roof Installation
checkpoint | Monier Installation Guide Confirmed, Understood, and Uploaded to this Record
checkpoint | Fall Arrest Anchor Points - fixing and location as per specification
checkpoint | Battens - jointing and fixing.
checkpoint | Sarking/Underlay - General Roof. Overlays correct. Extension to flat roofing conforms
checkpoint | Sarking/Underlay - Valley
checkpoint | Sarking/Underlay - Eaves
checkpoint | Laying of tiles
checkpoint | Securing of tiles
checkpoint | Hip and Ridge Tile Bedding and Pointing
checkpoint | Gable ends / Barge Boards - Finish
checkpoint | Fire Wall/Internal Seperating Walls
holdpoint | Click and send EMAIL to Ryman Foreman upon Completion
Type | Name
checklist-flat | CST - S - Completion Documents
checkpoint | PS3s(BCO10332878), warranties, user manuals and any other documents attached
checkpoint | All relevant Compliance Documentation completed and attached above
bool | Any Additional Compliance Documentation (Required under Section C and by Consultants) - Completed and Attached
label | Do not select "Pass" HERE until all requirements have been marked as "Yes" & attached or you have selected "N/A"
holdpoint | Request Signoff
checkpoint | Inspections completed and issued to Foreman
holdpoint | CLICK AND SEND EMAIL TO FOREMAN TO SIGN FOR RECEIPT OF THE INSPECTION RESULTS