## Resources
Rich Type | Id | Warnings | type | name | values | prefix | postfix | Usage Count | User Addable | Template Name | Template Id
checklist-flat |  |  | checklist | All Subbie Rough-in Progression Checklist |  |  |  |  | Yes | All Subbie Rough-in Progression Checklist | 00ffbcdb-7147-42ba-bffa-4de0b7a3842b
checkpoint-status |  |  | checkpoint | All work in zone completed and appear compliant
label | 8b9c88dd-3eca-5f8e-942d-492690641d75 |  | note | Pass once all work complete
checklist-flat |  |  | checklist | All Subbie Fit off & Testing Progression Checklist |  |  |  |  | Yes | All Subbie Fit off & Testing Progression Checklist | 1907d7b5-b054-4a98-a2ae-adaee2d0d892
checkpoint-status |  |  | checkpoint | All work in zone completed and appear compliant
label | cb01204c-00d5-5d85-8f67-2757e27886f8 |  | note | Pass once all work complete
checklist-flat |  |  | checklist | Ductwork Checklist |  |  |  |  | Yes | Ductwork Checklist | 2a05a9db-6828-40a4-87d1-4133ffc8d49a
checkpoint-status |  |  | checkpoint | Rectangular duct installed as per latest drawing
checkpoint-status |  |  | checkpoint | Duct flanges firmly bolted and sealed where required
checkpoint-status |  |  | checkpoint | Cleats installed as required
checkpoint-status |  |  | checkpoint | Correct hanger spacing / supports installed
checkpoint-status |  |  | checkpoint | DW insulated where required and damage free
checkpoint-status |  |  | checkpoint | Ductwork restrained for wind/seismic where required
checkpoint-status |  |  | checkpoint | Any required ductwork leakage testing
checkpoint-status |  |  | checkpoint | Spiral installed as per latest drawing
checkpoint-status |  |  | checkpoint | Spiral joins sealed correctly
checkpoint-status |  |  | checkpoint | Correct hanger spacing / supports installed for spiral
checkpoint-status |  |  | checkpoint | Spiral insulated where required and damage free
checkpoint-status |  |  | checkpoint | Additional taping/sealing to medium/high pressure spiral
checkpoint-status |  |  | checkpoint | Pops & flex installed as per latest drawing
checkpoint-status |  |  | checkpoint | Correct hanger spacing / supports installed for flex
checkpoint-status |  |  | checkpoint | Free from support off other services
checkpoint-status |  |  | checkpoint | Flexible duct connections completed correctly
checkpoint-status |  |  | checkpoint | Blade dampers installed as documented and left in the open position
checkpoint-status |  |  | checkpoint | BD pop access panel coordinated and marked
checkpoint-status |  |  | checkpoint | Cushion boxes installed as per latest drawing
checkpoint-status |  |  | checkpoint | Balancing dampers installed as documented and left in the open position
checkpoint-status |  |  | checkpoint | Location of register coordinted with other services and marked on plan or floor
checkpoint-status |  |  | checkpoint | Volume Control Dampers installed as per latest drawing
checkpoint-status |  |  | checkpoint | Motorised dampers installed as per latest drawing / actuator fit off
checkpoint-status |  |  | checkpoint | Smoke dampers installed as per latest drawing / actuator fit off
checkpoint-status |  |  | checkpoint | Fire dampers installed as per latest drawing / access panel in DW where required
checkpoint-status |  |  | checkpoint | Damper access panels coordinated and marked
checkpoint-status |  |  | checkpoint | Photos of ductwork correctly sealed through smoke wall & smoke damper
checklist-flat |  |  | checklist | Indoor Equipment |  |  |  |  | Yes | Indoor Equipment | 52e1f0af-a1ed-4da3-91ec-40794bf21854
checkpoint-status |  |  | checkpoint | Indoor Unit (IDU) correctly supported as per project engineering requirements
checkpoint-status |  |  | checkpoint | Correct IDU installed as per latest drawing
checkpoint-status |  |  | checkpoint | Flexible connections installed and sealed
checkpoint-status |  |  | checkpoint | Access to filter bank / filters installed
checkpoint-status |  |  | checkpoint | Access to all relevant controls and isolators
checkpoint-status |  |  | checkpoint | IDU access panel coordinated and marked
checkpoint-status |  |  | checkpoint | Ventilation fan correctly supported as per project engineering requirements
checkpoint-status |  |  | checkpoint | Correct fan installed as per latest drawing
checkpoint-status |  |  | checkpoint | Fan connections secured and sealed
checkpoint-status |  |  | checkpoint | Access to fan and isolator
checkpoint-status |  |  | checkpoint | Ventilation fan access panel coordinated and marked
checkpoint-status |  |  | checkpoint | Correct VAV installed as per latest drawing
checkpoint-status |  |  | checkpoint | Access to VAV and controls
checkpoint-status |  |  | checkpoint | VAV access panel coordinated and marked
checklist-flat |  |  | checklist | Grille Fit-Off Checklist |  |  |  |  | Yes | Grille Fit-Off Checklist | 63c65170-ac10-4e15-9bb6-2498962191c4
checkpoint-status |  |  | checkpoint | Grilles installed in correct location as per latest duct layout / RCP
checkpoint-status |  |  | checkpoint | Correct grille type installed
checkpoint-status |  |  | checkpoint | Grille installed flush and square
checkpoint-status |  |  | checkpoint | Are all grilles installed correctly? Air leaks, vibration or failure
checkpoint-status |  |  | checkpoint | Grille color as per schedule
checkpoint-status |  |  | checkpoint | Grille left clean of fingerprints and caps installed where required
checkpoint-status |  |  | checkpoint | Grille fit-Off completed to drawings/specification & Area left clean/tidy (Any Issues comment below)
checklist-flat |  |  | checklist | Refrigeration Pipe Checklist |  |  |  |  | Yes | Refrigeration Pipe Checklist | 7f44b648-f1ae-4027-91b6-fb922c1cf7d7
checkpoint-status |  |  | checkpoint | Correct IDU & ODU installed as per latest drawing & schedule
checkpoint-status |  |  | checkpoint | Installed as per latest drawings
checkpoint-status |  |  | checkpoint | No other services suspended from pipe work (Attach Photos below)
checkpoint-status |  |  | checkpoint | Installation damage free (Any Issues comment/attach Photos below)
checkpoint-status |  |  | checkpoint | Correct supports used and support spacing
checkpoint-status |  |  | checkpoint | Pipe labelled after insulation - provide photo evidence
checkpoint-status |  |  | checkpoint | Pipe mains installation completed to drawings/specification
checkpoint-status |  |  | checkpoint | Pipework system pressure tested
checkpoint-status |  |  | checkpoint | Area left clean and tidy - photos of cleanliness or issues
checklist-flat |  |  | checklist | Pipework |  |  |  |  | Yes | Pipework | 8d8b7c62-f7c4-44ed-89e0-9f8d2795cacb
checkpoint-status |  |  | checkpoint | Pipework installed as per latest drawings
checkpoint-status |  |  | checkpoint | Pipework installed level and free of damage
checkpoint-status |  |  | checkpoint | All joins welded / crimped as per manufacturer's instructions
checkpoint-status |  |  | checkpoint | Air bleeds installed in pipework where required
checkpoint-status |  |  | checkpoint | Riser or area branch valve access panel coordinated and marked
checkpoint-status |  |  | checkpoint | Correct hanger spacing / supports installed for pipe runs
checkpoint-status |  |  | checkpoint | No other services suspended from pipework
checkpoint-status |  |  | checkpoint | Correct coil valves installed as per schedule
checkpoint-status |  |  | checkpoint | Test points, drains and bleeders installed where required
checkpoint-status |  |  | checkpoint | Coil valves accessible and not blocking any service points
checkpoint-status |  |  | checkpoint | Coil valveset access panel coordinated and marked
checkpoint-status |  |  | checkpoint | Pipework lagged where required and correct thickness
checkpoint-status |  |  | checkpoint | Pipework labelled
checkpoint-status |  |  | checkpoint | Pipework secitons though fire walls lagged as per test report
checkpoint-status |  |  | checkpoint | CCW Pressure Test – ITR attached
checkpoint-status |  |  | checkpoint | CCW Flushed - plan, photos of flow readings and water quality attached
checkpoint-status |  |  | checkpoint | HHW Pressure Test – ITR attached
checkpoint-status |  |  | checkpoint | HHW Flushed - plan, photos of flow readings and water quality attached
checkpoint-status |  |  | checkpoint | CHW Pressure Test – ITR attached
checkpoint-status |  |  | checkpoint | CHW Flushed - plan, photos of flow readings and water quality attached
checkpoint-status |  |  | checkpoint | Drain trapped where required
checkpoint-status |  |  | checkpoint | Correct hanger spacing / fall
checkpoint-status |  |  | checkpoint | Drain tested
checkpoint-status |  |  | checkpoint | Drain pump installed level and tested
checkpoint-status |  |  | checkpoint | Drain terminates at a tundish
checkpoint-status |  |  | checkpoint | Drains, pump and tundish access for maintenance.
checklist-flat |  |  | checklist | Plantroom / Outdoor Equipment |  |  |  |  | Yes | Plantroom / Outdoor Equipment | c66c63c8-708f-463a-8c50-94769d62c80e
checkpoint-status |  |  | checkpoint | AHU correctly supported as per project engineering requirements
checkpoint-status |  |  | checkpoint | Correct AHU installed as per latest drawing
checkpoint-status |  |  | checkpoint | Access to filter bank / filters installed
checkpoint-status |  |  | checkpoint | Access to all relevant controls, isolators and maintenance items
checkpoint-status |  |  | checkpoint | Floor or Platform Mounted Thermal Plant correctly supported as per project engineering requirements
checkpoint-status |  |  | checkpoint | Maintenance and ventilation clearance maintained as per manufacturer's specs
checkpoint-status |  |  | checkpoint | All manufacturer specific requirements have been provided in addition to project requirements
checklist-flat |  |  | checklist | As Builts Checklist |  |  |  |  | Yes | As Builts Checklist | eae61594-831f-49d1-a892-5630aa07b894
checkpoint-status |  |  | checkpoint | Update As-Built's of any known changes
checklist-flat |  |  | checklist | Client Sign Off of Area |  |  |  |  | Yes | Client Sign Off of Area | f481ec9d-7ea4-481e-a0c4-36a882650f83
checkpoint-status |  |  | checkpoint | Area sign off by client - add signature
checklist-flat |  |  | checklist | Site Establishment and Safety Checklist |  |  |  |  | Yes | Site Establishment and Safety Checklist | f9f58d7e-2f8d-40f0-832f-7717901e97dd
checkpoint-status |  |  | checkpoint | Delivery and goods lift location
checkpoint-status |  |  | checkpoint | Delivery requirements i.e. booking process
checkpoint-status |  |  | checkpoint | On site storage / office location
checkpoint-status |  |  | checkpoint | Site specific restrictions i.e. noise / starting times