## Sheet1
Tiling
SECTION | DETAILS
Checkpoint | Attach any relevant documents or photos
text | Revision No. & Date
text | Prepared By
text | Reviewed By
text | Approved By
text | Suppoting documentation
SECTION | BATCH DETAIL NUMBER OF PRODUCTS - EACH DELIVERY
Checkpoint | Tiles
Label | Records - Photograph
Label | surveillance point
SECTION | SUBSTRATE PREPERATION
Checkpoint | Substrate Preperation
Label | Ensure Surface is prepared to receive glue application. Clean substrate so that it is free of mould, paint, sealers, coatings, curing agents, loose particles and other contamination or foreign matter that may interfere with the adhesion.
Label | Records - Photograph
Label | Witness Point
SECTION | TILE LAYOUT
Checkpoint | Setting Out
Label | Layout and Set Out Tiles in correct arrangement. Obtain Meter mark if required and adhere to drawings for tile set out location (start point)
Label | Records - Photograph
Label | Witness Point
SECTION | INSTALLATION
Checkpoint | Tile Installation
Label | Install Tiles prior to grout (laying and fixing including cutting of pieces)
Label | Records - Photograph
Label | Witness Point
SECTION | GROUT APPLICATION
Checkpoint | Grounting
Label | Mix Grout as per Supplier Technical Data Sheet and spread into joints with use of squidy.
Label | Records - Photograph
Label | Witness Point
SECTION | NOSINGS AND CAULKING
Checkpoint | Nosings
Label | Install Nosings/Angles/ Transition strips as documented.
Label | Records - Photograph
Label | surveillance point
Checkpoint | Caulking / Silicone
Label | Apply bead of caulking to joints at wall and floor junctions (transitions)
Label | Records - Photograph
Label | Witness Point
Section | QA TESTING - EACH LOCATION
Checkpoint | Inspection
Label | Inspect after installation of reinforcement/finishes to check for any damage to coating and rectify as required.
Label | Records - Photograph
Label | Witness Point
SECTION | SIGN OFFS
Checkpoint | Polyseal ITP acceptance Sign off
SIGNOFF | Subcontractor inspection sign off
Checkpoint | Site Engineer/foreman ITP accceptance Sign off
SIGNOFF | Site Engineer/foreman inspection sign off