## Resources
Rich Type | Id | Warnings | type | name | values | prefix | postfix | Usage Count | User Addable | Template Name | Template Id
checklist-sectioned |  |  | checklist | S3-EL-01-ITC-HD5-L2-LVDB |  |  |  |  | Yes | S3-EL-01-ITC-HD5-L2-LVDB | 0420efa6-c4db-4545-a3f9-cc17dab30772
checkpoint-group |  |  | section | Details:
checkpoint-status |  |  | checkpoint | All prerequisite checks are completed
text | cc286d66-1c3c-5d3c-8649-9f446239f365 |  | textbox | Distribution Board Name
checkpoint-status |  |  | checkpoint | Installation Checks (Insulation damage, Correct Type of Termination, Correct colour code, Correct cable size and labelling)
checkpoint-status |  |  | checkpoint | GENERAL: External Paint colour & finish (visual inspection) as per drawing
checkpoint-status |  |  | checkpoint | GENERAL: Internal Paint colour & finish (visual inspection) as per drawing
checkpoint-status |  |  | checkpoint | GENERAL: Method of construction matches IP rating on drawing:
checkpoint-status |  |  | checkpoint | GENERAL: Equipment fitted square & neatly
checkpoint-status |  |  | checkpoint | GENERAL: Doors open & close satisfactory, latches close satisfactory
checkpoint-status |  |  | checkpoint | GENERAL: Door Lock / latch Keys supplied (if applicable)
checkpoint-status |  |  | checkpoint | GENERAL: Correct Gland plate material used as per drawing.
checkpoint-status |  |  | checkpoint | GENERAL: Schedule Holder fitted (if applicable)
checkpoint-status |  |  | checkpoint | GENERAL: Connection Q.A stickers fitted in each compartment
checkpoint-status |  |  | checkpoint | LABELLING: Wording checked against drawing
checkpoint-status |  |  | checkpoint | LABELLING: All standard labels fitted e.g. Control fuses behind etc
checkpoint-status |  |  | checkpoint | LABELLING: SMBQ AS/NZS61439 rating plate label fitted
checkpoint-status |  |  | checkpoint | LABELLING: All Warning labels fitted including discrimination label
checkpoint-status |  |  | checkpoint | LABELLING: Label fixing: nylon pins or self adhesive tape
checkpoint-status |  |  | checkpoint | LABELLING: All internal labels fitted neatly & straight.
checkpoint-status |  |  | checkpoint | LABELLING: "Authorised Access" & "Danger 415V" stickers fitted
checkpoint-status |  |  | checkpoint | LABELLING: "Alternate Supplies" warning label fitted where applicable
checkpoint-status |  |  | checkpoint | LABELLING: Labelling complete
checkpoint-status |  |  | checkpoint | SWITCHGEAR: Switchgear Ratings checked & Quantities checked against drawing
checkpoint-status |  |  | checkpoint | SWITCHGEAR: Switchgear Trip Units set as per discrimination study
checkpoint-status |  |  | checkpoint | SWITCHGEAR: Contactors & overloads ratings checked against drawing
checkpoint-status |  |  | checkpoint | SWITCHGEAR: Mechanical interlocks fitted & operated correctly
checkpoint-status |  |  | checkpoint | SWITCHGEAR: Fuse links continuity check
checkpoint-status |  |  | checkpoint | BUSBARS: Busbar sizes checked against drawing
checkpoint-status |  |  | checkpoint | BUSBARS: Minimum Clearance (19mm phase to phase & 16mm phase to Earth)
checkpoint-status |  |  | checkpoint | BUSBARS: Busbar supports/cleats in correct locations
checkpoint-status |  |  | checkpoint | BUSBARS: Bolted phase connections torque tightened and check marked on nuts
checkpoint-status |  |  | checkpoint | BUSBARS: Bolted Neutral connections torque tightened & check marked on nuts
checkpoint-status |  |  | checkpoint | BUSBARS: Bolted Earth connections torque tightened & check marked on nuts
checkpoint-status |  |  | checkpoint | BUSBARS: Earth connections bolts stamped
checkpoint-status |  |  | checkpoint | BUSBARS: Neutral connections bolts stamped
checkpoint-status |  |  | checkpoint | BUSBARS: Hardware 8.8 high tensile bolts used on joints (Torque settings: M8 = 30Nm M10 = 40Nm M12 = 60Nm)
checkpoint-status |  |  | checkpoint | BUSBARS: Phase colour coding correct and checked against drawing
checkpoint-status |  |  | checkpoint | BUSBARS: Covering - i.e. PVC dipping, PVC sleeving, heat shrink or NIL
checkpoint-status |  |  | checkpoint | BUSBARS: Busbar joints wrapped satisfactory
checkpoint-status |  |  | checkpoint | BUSBARS: Busbar flags for Submains suitable for cables
checkpoint-status |  |  | checkpoint | BUSBARS: Bolts suitable type and length for cables
checkpoint-status |  |  | checkpoint | WIRING: Colour coding on power cable lugs represents correct phasing
checkpoint-status |  |  | checkpoint | WIRING: Correct Colour colouring on control wiring used for each applicable voltage.
checkpoint-status |  |  | checkpoint | WIRING: Terminal connections tight & correctly fitted.
checkpoint-status |  |  | checkpoint | WIRING: Slotted cable duct adequately sized as per drawings.
checkpoint-status |  |  | checkpoint | WIRING: Cable sizes correct and sized as per drawing.
checkpoint-status |  |  | checkpoint | WIRING: Wire numbers fitted
checkpoint-status |  |  | checkpoint | WIRING: Terminal numbers fitted where specified
checkpoint-status |  |  | checkpoint | WIRING: Control Circuit functionality
checkpoint-status |  |  | checkpoint | WIRING: Point to point check control wiring as per drawings
checkpoint-status |  |  | checkpoint | MISCELLANEOUS ITEMS: 2 x Spare Keys for 1/4 Turn locks supplied secured inside board.
checkpoint-status |  |  | checkpoint | MISCELLANEOUS ITEMS: Keys for Selector switches supplied secured inside board.
checkpoint-status |  |  | checkpoint | MISCELLANEOUS ITEMS: Earth continuity between framework of shipping sections (Acceptance Criteria = equal or less than 0.5Ω)
checkpoint-status |  |  | checkpoint | MISCELLANEOUS ITEMS: Earth continuity between earth bar & frame (Acceptance Criteria = equal or less than 0.5Ω)
checkpoint-status |  |  | checkpoint | MISCELLANEOUS ITEMS: Earth continuity between earth bar & doors (Acceptance Criteria = equal or less than 0.5Ω)
checkpoint-status |  |  | checkpoint | MISCELLANEOUS ITEMS: Operating instructions for Time switch / Time delays etc. supplied with switchboard
checkpoint-status |  |  | checkpoint | MISCELLANEOUS ITEMS: Heatshrink has been supplied for cable terminations
text | fccfca79-5b3e-5a3c-b496-685160052a02 |  | textbox | Insulation Resistance (R-W), A minimum resistance value of 2 Megaohm is required. Test shall be conducted at 1000V
text | 79ef3a95-34e4-55ea-81d0-876495559237 |  | textbox | Insulation Resistance (R-B), A minimum resistance value of 2 Megaohm is required. Test shall be conducted at 1000V
text | 8f96fe7b-9b14-5385-bd0d-7863e79ced20 |  | textbox | Insulation Resistance (W-B), A minimum resistance value of 2 Megaohm is required. Test shall be conducted at 1000V
text | 6a5755d1-1a58-59eb-a668-b416c9306e7f |  | textbox | Insulation Resistance (R-N), A minimum resistance value of 2 Megaohm is required. Test shall be conducted at 1000V
text | 7da0a28e-1d5b-5816-a85b-064c0e5ae3d8 |  | textbox | Insulation Resistance (W-N), A minimum resistance value of 2 Megaohm is required. Test shall be conducted at 1000V
text | 0f3a3cd1-faa2-57f5-9390-b2e48f237b4e |  | textbox | Insulation Resistance (B-N), A minimum resistance value of 2 Megaohm is required. Test shall be conducted at 1000V
text | 416bd39e-14cc-5116-ac4d-e688944845cd |  | textbox | Insulation Resistance (R-E), A minimum resistance value of 2 Megaohm is required. Test shall be conducted at 1000V
text | 1746239c-1e88-5b9d-8cba-e8db859b0c51 |  | textbox | Insulation Resistance (W-E), A minimum resistance value of 2 Megaohm is required. Test shall be conducted at 1000V
text | 68458ef3-669b-51ac-93ac-847ce56c8e36 |  | textbox | Insulation Resistance (B-E), A minimum resistance value of 2 Megaohm is required. Test shall be conducted at 1000V
text | fc7b123e-dc84-5974-ab21-07cb2d17c9de |  | textbox | Insulation Resistance (N-E), A minimum resistance value of 2 Megaohm is required. Test shall be conducted at 1000V
text | 184c2cc0-1628-528b-890a-a0011b84ba3b |  | textbox | Ductor Test R
text | 612cff15-aa16-554f-8c08-735713823ba6 |  | textbox | Ductor Test W
text | edb4795e-9af2-5717-b964-786fa79ec508 |  | textbox | Ductor Test B
checkpoint-status |  |  | checkpoint | FUNCTIONAL CHECK: ACB/MCCB Settings Check:
checkpoint-status |  |  | checkpoint | Final acceptance
holdpoint |  |  | signoff | Final acceptance
checklist-sectioned |  |  | checklist | EL-0021-P-R[B] Extra Low Voltage Cables |  |  |  |  | Yes | EL-0021-P-R[B] Extra Low Voltage Cables | 06b907e4-9a6c-4ec4-ba3b-5bc004853207
checkpoint-group |  |  | section | Details
checkpoint-status |  |  | checkpoint | All prerequisite checks are completed
text | 949d9c62-d1f2-5d3f-9312-fa4631f61afa |  | textbox | From
text | 50770086-30c0-5231-a5c4-00b2a957e511 |  | textbox | To
checkpoint-status |  |  | checkpoint | No Insulation Damage
checkpoint-status |  |  | checkpoint | Correct Type of Termination
checkpoint-status |  |  | checkpoint | Correct Cable Size
checkpoint-status |  |  | checkpoint | Polarity Check
checkpoint-status |  |  | checkpoint | Continuity Test
checkpoint-status |  |  | checkpoint | Final acceptance
holdpoint |  |  | signoff | Final acceptance
checklist-sectioned |  |  | checklist | DC Supplies CxL2 |  |  |  |  | Yes | DC Supplies CxL2 | 0a2ddc7e-d6b8-4546-a768-28814ead2930
checkpoint-group |  |  | section | Details:
checkpoint-status |  |  | checkpoint | All prerequisite checks are completed, Installation of upstream and downstream switchboard/equipment is completed
text | 02471f87-eeae-5401-ad7c-4cb48bee4470 |  | textbox | From
text | c5611496-b45f-59af-a3a5-5220d41df01f |  | textbox | To
checkpoint-status |  |  | checkpoint | Installation Checks (Insulation damage, Correct Type of Termination, Correct colour code, Correct cable size and labelling, Correct cable routing and diverse path where required)
text | 5adc9e12-877f-5557-bf6b-161cdb2bc001 |  | textbox | Insulation Resistance (+/-)
checkpoint-status |  |  | checkpoint | Final acceptance
holdpoint |  |  | signoff | Final acceptance
checklist-sectioned |  |  | checklist | DC Supplies CxL3 |  |  |  |  | Yes | DC Supplies CxL3 | 0b4056ff-8af8-4866-ae20-b5f09d8a44d1
checkpoint-group |  |  | section | Details:
checkpoint-status |  |  | checkpoint | DC Supplies CxL2 completed
text | 546bb586-f375-585c-b40e-b3afc8e5221f |  | textbox | From
text | f2e18fc0-ebcb-51df-9eed-077c4174d5c8 |  | textbox | To
text | 9e45f3d9-eed8-50da-9da8-7ae4285c3a93 |  | textbox | Voltage (+/-) Note - 110VDC range 99V to 121V
checkpoint-status |  |  | checkpoint | Final acceptance
holdpoint |  |  | signoff | Final acceptance
checklist-sectioned |  |  | checklist | Lighting Circuits CxL3 |  |  |  |  | Yes | Lighting Circuits CxL3 | 0f92a731-243e-4ba3-bad6-884d88af6662
checkpoint-group |  |  | section | Details
checkpoint-status |  |  | checkpoint | CxL2 Lighting Circuits completed
text | 23ee8638-3496-5571-8722-acd9e7b64417 |  | textbox | From
text | a60d2325-720b-5743-a061-c585ce761b99 |  | textbox | To
checkpoint-status |  |  | checkpoint | Polarity (No Transposition)
checkpoint-status |  |  | checkpoint | Polarity (Switch in Active)
text | dacf8478-85d1-55af-869b-7cea6e389fbf |  | textbox | RCD Tripping Test (Trip current)
text | e8c3ef1b-5044-520f-abd0-a20e87f6bac1 |  | textbox | RCD Tripping Test (Tripping time) as per AS/NZS 3017
checkpoint-status |  |  | checkpoint | Final acceptance
holdpoint |  |  | signoff | Final acceptance
checklist-sectioned |  |  | checklist | Commissioning Documentation |  |  |  |  | Yes | Commissioning Documentation | 18d3347f-a0f5-4001-8d26-abd246886003
checkpoint-group |  |  | section | Details
checkpoint-status |  |  | checkpoint | Attach relevant commissioning documentation
checklist-sectioned |  |  | checklist | Lighting CxL2 |  |  |  |  | Yes | Lighting CxL2 | 19f82ec9-c409-4658-98b8-23a191eab07c
checkpoint-group |  |  | section | Details
checkpoint-status |  |  | checkpoint | All prerequisite checks are completed, Installation of upstream and downstream switchboard/equipment is completed
text | 051216f8-5a03-5501-9e55-b35956552010 |  | textbox | Circuit Number
checkpoint-status |  |  | checkpoint | Installation Checks
text | a58c8ac0-06a8-59c2-a9f8-467e1cdc3d56 |  | textbox | Continuity Test (Resistance - Ohm)
text | 8789d456-03e1-5c41-83fe-f6520309145a |  | textbox | Target (Resistance - Ohm), Values of resistance shall be in accordance with Table 1 from AS/NZS 3008 1.1
text | 1df0009a-54a5-530c-bde4-286d71cbed51 |  | textbox | Insulation Resistance (P-N)
text | 6d9b07af-a1e4-5c15-ba6b-61f028ca8f85 |  | textbox | Insulation Resistance (P-E)
checkpoint-status |  |  | checkpoint | Final acceptance
holdpoint |  |  | signoff | Final acceptance
checklist-sectioned |  |  | checklist | S3-EL-01-ITC-HD5-L2-BUSDUCT ORB |  |  |  |  | Yes | S3-EL-01-ITC-HD5-L2-BUSDUCT ORB | 3372be2d-2865-4c3d-881a-6ed31fe61f76
checkpoint-group |  |  | section | Details
checkpoint-status |  |  | checkpoint | Installation Check
text | 2071ce26-04c4-5347-8a97-5aac1cc9a5b9 |  | textbox | From
text | dfe78711-d5f2-5cca-89e7-5b1b5b945a1e |  | textbox | To
checkpoint-status |  |  | checkpoint | Correct Brackets and Safe Fixing
checkpoint-status |  |  | checkpoint | Seismic Supports installed to drawing
text | c61e1515-0a4f-5b63-bb86-8a33ce0e5f0a |  | textbox | Insulation Resistance (R-W)
text | 8bfabc2c-fbd9-5fd2-9ba6-2a2618675266 |  | textbox | Insulation Resistance (R-B)
text | a9d1d761-0bf9-5f8e-b938-370048c40416 |  | textbox | Insulation Resistance (W-B)
text | 8c89764f-62ad-51c5-8619-7947d7a6c80b |  | textbox | Insulation Resistance (R-N)
text | 503d3af7-77f6-5f99-b682-531cc1c1318d |  | textbox | Insulation Resistance (W-N)
text | cc9b265f-0b82-5c27-bcc5-b2647bb85033 |  | textbox | Insulation Resistance (B-N)
text | d46f7737-dafb-53bb-aab0-5dad4701dd15 |  | textbox | Insulation Resistance (R-E)
text | 86d8d4db-bbd7-5e03-978e-d37fc5fb7799 |  | textbox | Insulation Resistance (W-E)
text | 226c403c-292f-54be-a22a-1896b465b03a |  | textbox | Insulation Resistance (B-E)
text | efd4152a-1f90-5e34-81f6-da9fb0b8426d |  | textbox | Insulation Resistance (N-E)
text | 2d933b61-93ce-54c4-8b48-7ef699528243 |  | textbox | Continuity Testing (A)
text | 21895711-12c2-57e7-8345-01f7af4e2030 |  | textbox | Continuity Testing (B)
text | 293907be-4174-5b71-98ce-9558f74298a1 |  | textbox | Continuity Testing (C)
text | 2760778d-cb7e-538a-a742-61b455af2c47 |  | textbox | Continuity Testing (N)
text | 58324ecf-2868-5cdc-94e6-c959d8943011 |  | textbox | Continuity Testing (E)
text | f4a15069-6146-5e19-8aec-450a8c9615a3 |  | textbox | Target Resistance (Based on 0.1285mΩ / meter)
checkpoint-status |  |  | checkpoint | Final acceptance
holdpoint |  |  | signoff | Final acceptance
checklist-sectioned |  |  | checklist | S3-EL-01-ITC-HD5-L3-LVCABLE |  |  |  |  | Yes | S3-EL-01-ITC-HD5-L3-LVCABLE | 34049faf-26e2-4599-bb3c-a1b5a83156f0
checkpoint-group |  |  | section | Details
checkpoint-status |  |  | checkpoint | EL-0008-1-P-R[B] Low Voltage Cables completed
text | a5f0a5b8-213a-5fb4-8497-a2f6e5e5f9f3 |  | textbox | From
text | 6a4f5639-1edf-57c6-aed7-f27a536f74a5 |  | textbox | To
text | 6d0e7912-f9e7-5c31-a450-7a7ca6dfd54c |  | textbox | Phase rotation
text | b9827cbd-77b5-5bee-9ff7-d8b0f70e93f3 |  | textbox | Voltage (R-W)
text | a21f7864-6ee8-532c-826e-89fe29467ba2 |  | textbox | Voltage (R-B)
text | 766282a9-64bf-5a27-bd98-4aa2a7055c6c |  | textbox | Voltage (W-B)
text | a21606d4-91fe-5725-af9d-b69f7e5317b7 |  | textbox | Voltage (R-N)
text | f8192b60-9389-562e-bbbf-d8fcb90c2588 |  | textbox | Voltage (W-N)
text | 20fda18e-7e0c-5ebe-a81c-facf3a989603 |  | textbox | Voltage (B-N)
text | 3311b612-0e88-50e2-b5c8-c881030dff1b |  | textbox | Voltage (R-E)
text | b9fc9ede-a32e-5005-b472-ed2bf9764dda |  | textbox | Voltage (W-E)
text | 2f66f9f4-55b6-57ef-a037-58ba8d8637f6 |  | textbox | Voltage (B-E)
checkpoint-status |  |  | checkpoint | Final acceptance
holdpoint |  |  | signoff | Final acceptance
checklist-sectioned |  |  | checklist | EL-0008-2-C-R[B] Low Voltage Cables |  |  |  |  | Yes | EL-0008-2-C-R[B] Low Voltage Cables | 608561a6-5491-468a-9105-1b249ebadca2
checkpoint-group |  |  | section | Details
checkpoint-status |  |  | checkpoint | EL-0008-2-P-R[B] Low Voltage Cables completed
text | 2d25b0d5-da80-5546-b4a9-b915491c7448 |  | textbox | From
text | 8b498cd2-793b-5340-88f5-7d671e482aff |  | textbox | To
text | a237a7f6-7a63-521c-92e3-e4c93ba8a048 |  | textbox | Voltage (+/-)
checkpoint-status |  |  | checkpoint | Final acceptance
holdpoint |  |  | signoff | Final acceptance
checklist-sectioned |  |  | checklist | Reference Documents |  |  |  |  | Yes | Reference Documents | 65d3fa06-b36e-4226-bc92-9bfe8c71df96
checkpoint-group |  |  | section | Details:
checkpoint-status |  |  | checkpoint | Reference Documents added here.
checklist-sectioned |  |  | checklist | S3-EL-01-ITC-HD5-0036[01] - Control Cable |  |  |  |  | Yes | S3-EL-01-ITC-HD5-0036[01] - Control Cable | 7419579f-f8a7-4ef7-8af4-f2bb85d3e966
checkpoint-group |  |  | section | Details:
checkpoint-status |  |  | checkpoint | All prerequisite checks are completed
text | 1e2b73e3-365a-57e6-850d-112b2f0157ef |  | textbox | From
text | f6a51651-faec-5937-b1fd-8bbc37f3cdca |  | textbox | To
checkpoint-status |  |  | checkpoint | Installation Checks (Insulation damage, Correct Type of Termination, Correct colour code, Correct cable size and labelling)
checkpoint-status |  |  | checkpoint | Continuity Test
checkpoint-status |  |  | checkpoint | Final acceptance
holdpoint |  |  | signoff | Final acceptance
checklist-sectioned |  |  | checklist | EL-0008-2-P-R[B] Low Voltage Cables |  |  |  |  | Yes | EL-0008-2-P-R[B] Low Voltage Cables | 7a5cffd8-3aaa-4911-b43a-2b0e6f986810
checkpoint-group |  |  | section | Details
checkpoint-status |  |  | checkpoint | All prerequisite checks are completed, Installation of upstream and downstream switchboard/equipment is completed
text | d9f755a3-2e8f-5028-b151-cf9d569910df |  | textbox | From
text | 1539d453-b416-5fbf-8573-0780e963d91d |  | textbox | To
checkpoint-status |  |  | checkpoint | Insulation damage
checkpoint-status |  |  | checkpoint | Correct Type of Termination
checkpoint-status |  |  | checkpoint | Correct Colour Code, As per Low Voltage Cable Schedule
checkpoint-status |  |  | checkpoint | Correct cable size, As per Low Voltage Cable Schedule
checkpoint-status |  |  | checkpoint | Correct cable routing and diverse path where required, As per layout drawings
text | 85e11ff5-4ba8-5edd-9327-48fed078b79f |  | textbox | Insulation Resistance (+/-), A minimum resistance value of 1 Megaohm is required
checkpoint-status |  |  | checkpoint | Final acceptance
holdpoint |  |  | signoff | Final acceptance
checklist-sectioned |  |  | checklist | S3-EL-01-ITC-HD5-L2-EARTHING |  |  |  |  | Yes | S3-EL-01-ITC-HD5-L2-EARTHING | 8b78df18-7280-4aa4-afe7-7e63f00c1224
checkpoint-group |  |  | section | Details
checkpoint-status |  |  | checkpoint | All prerequisite checks are completed
text | 391cf018-94d9-5811-8a68-4874d32e695d |  | textbox | From
text | 98baed7c-c663-575c-9c44-edf533cb6a49 |  | textbox | To
checkpoint-status |  |  | checkpoint | Visual Checks
checkpoint-status |  |  | checkpoint | Continuity Test, Continuity test is to ensure continuity of the earthing conductor with the earthing system
text | b545b635-b3fd-5c32-a59e-8261ef9d12bd |  | textbox | Continuity Test (Resistance - Ohm), Values of resistance shall be in accordance with Table 1 from AS/NZS 3008 1.1
checkpoint-status |  |  | checkpoint | Final acceptance
holdpoint |  |  | signoff | Final acceptance
checklist-sectioned |  |  | checklist | Pictures |  |  |  |  | Yes | Pictures | 904eeed7-e3c1-4406-9a6e-2cf411319929
checkpoint-group |  |  | section | Details
checkpoint-status |  |  | checkpoint | Attach any revelant pictures
checklist-sectioned |  |  | checklist | S3-EL-01-ITC-HD5-L2-BUSDUCT |  |  |  |  | Yes | S3-EL-01-ITC-HD5-L2-BUSDUCT | b4131e72-8fc4-4d9b-b2db-61f8a3d8f7f3
checkpoint-group |  |  | section | Details
checkpoint-status |  |  | checkpoint | Installation Check
text | 18f0045b-e7f5-53de-89c8-ec4f55f4891d |  | textbox | From
text | fc36f5d9-1817-5b15-afd8-1dce7ad9fc9e |  | textbox | To
checkpoint-status |  |  | checkpoint | Correct Brackets and Safe Fixing
checkpoint-status |  |  | checkpoint | Seismic Supports installed to drawing
text | db3c9d9d-36fb-58b9-b052-45db836e3b1a |  | textbox | Insulation Resistance (R-W)
text | 1b774c9c-d9b1-5e15-9ab7-e20a33b80077 |  | textbox | Insulation Resistance (R-B)
text | e9eaeca0-8107-541f-89f8-5bcfc7c63782 |  | textbox | Insulation Resistance (W-B)
text | 24a9a568-6af1-5d07-bc69-81190810c9f1 |  | textbox | Insulation Resistance (R-N)
text | 1355eef9-e8b6-55a0-b1de-98eb09e1c112 |  | textbox | Insulation Resistance (W-N)
text | 2a788fdb-402b-5223-b01c-ad1bb9c04863 |  | textbox | Insulation Resistance (B-N)
text | 82ccd3a0-c0f8-57be-a20a-96a952ebded6 |  | textbox | Insulation Resistance (R-E)
text | 32f2ec99-d338-5772-8dcb-ebe4f6371e9c |  | textbox | Insulation Resistance (W-E)
text | 2d2986c4-1bce-5439-af25-fd391720aeb4 |  | textbox | Insulation Resistance (B-E)
text | 183305d0-595d-5e01-944d-0986a4380a69 |  | textbox | Insulation Resistance (N-E)
checkpoint-status |  |  | checkpoint | Final acceptance
holdpoint |  |  | signoff | Final acceptance
checklist-sectioned |  |  | checklist | Power Outlets CxL3 |  |  |  |  | Yes | Power Outlets CxL3 | b9dbb895-fec2-4d4a-b7bc-075d12276282
checkpoint-group |  |  | section | Details
checkpoint-status |  |  | checkpoint | CxL2] Power Outlets completed
text | 0bf45d2d-292c-57e1-820a-3d98ad997736 |  | textbox | Circuit Number
checkpoint-status |  |  | checkpoint | Polarity (No Transposition)
checkpoint-status |  |  | checkpoint | Polarity (Switch in Active)
text | 074555f3-d486-5b8b-9341-aa9ad60459e2 |  | textbox | Voltage Check (R-W)
text | d2b00f1f-9691-526a-99f9-653df766382a |  | textbox | Voltage Check (R-B)
text | 8e247239-9b01-5cf4-ae9e-f76f61d15e87 |  | textbox | Voltage Check (W-B)
text | 56efaf13-2c41-5745-b611-026af4b5bee2 |  | textbox | Voltage Check (R-N)
text | c43a23cf-d94d-554e-85fb-72d7eb249929 |  | textbox | Voltage Check (W-N)
text | 455a2797-a88f-57fc-882b-66804d6fda44 |  | textbox | Voltage Check (B-N)
text | 9f653092-71f1-517d-a290-aa8fe4e20f63 |  | textbox | Voltage Check (R-E)
text | 5b26eff5-7d01-5276-8b1d-903d4f86c9e5 |  | textbox | Voltage Check (W-E)
text | 032ceb5d-ab99-5e39-bffe-3a1f1c52c158 |  | textbox | Voltage Check (B-E)
text | cb6ade76-c49d-5fca-ad18-c86f800a5ab4 |  | textbox | Earth Fault Loop Impedance Test (Impedance - Ohm)
text | 27d505be-845e-561c-b622-b4fafed90f2c |  | textbox | Target (Impedance - Ohm) as per AS/NZS 3017
text | 31db0018-06ae-518c-8c17-ef6e3e7361f2 |  | textbox | RCD Tripping Test (Trip current)
text | d3289be8-e96f-5a72-9b0d-8056c49dc11b |  | textbox | RCD Tripping Test (Tripping time) as per AS/NZS 3017
checkpoint-status |  |  | checkpoint | Final acceptance
holdpoint |  |  | signoff | Final acceptance
checklist-sectioned |  |  | checklist | S3-EL-01-ITC-HD5-L2-LVCABLE |  |  |  |  | Yes | S3-EL-01-ITC-HD5-L2-LVCABLE | ba4cac52-a29f-43be-9e2e-e22385ec1e4e
checkpoint-group |  |  | section | Details
checkpoint-status |  |  | checkpoint | All prerequisite checks are completed, Installation of upstream and downstream switchboard/equipment is completed
text | 00c8a887-df1c-5fb0-a9fe-c5ad1527852d |  | textbox | From
text | 0757a4f2-8915-5375-bdc2-fbdc52b04ea9 |  | textbox | To
checkpoint-status |  |  | checkpoint | Insulation damage
checkpoint-status |  |  | checkpoint | Correct Type of Termination
checkpoint-status |  |  | checkpoint | Correct colour code, As per Low Voltage Cable Schedule
checkpoint-status |  |  | checkpoint | Correct cable size and labelling, As per Low Voltage Cable Schedule
checkpoint-status |  |  | checkpoint | Correct cable routing and diverse path where required, As per layout drawings
text | 7309e322-910b-58e7-8ff4-c5ca18f8e146 |  | textbox | Insulation Resistance (R-W), A minimum resistance value of 1 Megaohm is required
text | 4b3535ba-e4ce-570b-930f-e8d3fb32e5c9 |  | textbox | Insulation Resistance (R-B), A minimum resistance value of 1 Megaohm is required
text | 18cc107b-9976-515f-a2cd-ada545bdc115 |  | textbox | Insulation Resistance (W-B), A minimum resistance value of 1 Megaohm is required
text | c8f75e3b-e679-5fbf-8908-1d9e8d840eee |  | textbox | Insulation Resistance (R-N), A minimum resistance value of 1 Megaohm is required
text | 78187705-34f0-58ce-871d-8717133f14d2 |  | textbox | Insulation Resistance (W-N), A minimum resistance value of 1 Megaohm is required
text | d075135e-311b-5eaa-8707-743ceca8ef5a |  | textbox | Insulation Resistance (B-N), A minimum resistance value of 1 Megaohm is required
text | 133c0c90-df8b-57dc-b0c0-25fbba466f9b |  | textbox | Insulation Resistance (R-E), A minimum resistance value of 1 Megaohm is required
text | efc33263-c472-5524-a36b-58fbf746f1f3 |  | textbox | Insulation Resistance (W-E), A minimum resistance value of 1 Megaohm is required
text | 3aee0a21-5007-5e60-adfb-122ff7f2dce0 |  | textbox | Insulation Resistance (B-E), A minimum resistance value of 1 Megaohm is required
text | 8490e555-304d-5c91-a2eb-b0e888b0aa4f |  | textbox | Insulation Resistance (N-E), A minimum resistance value of 1 Megaohm is required
text | 58be4899-6aba-5252-beac-7fd4a58a4a31 |  | textbox | Continuity Test (A), Values of resistance shall be in accordance with Table 1 from AS/NZS 3008 1.1
text | fbe676cb-176e-50e8-8ba2-c94970a4034a |  | textbox | Continuity Test (B), Values of resistance shall be in accordance with Table 1 from AS/NZS 3008 1.1
text | a586194e-f81e-51f3-a254-2042869fcfda |  | textbox | Continuity Test (C), Values of resistance shall be in accordance with Table 1 from AS/NZS 3008 1.1
text | 3e6166bc-ed75-5816-a2ad-0bb15fc59411 |  | textbox | Continuity Test (N), Values of resistance shall be in accordance with Table 1 from AS/NZS 3008 1.1
text | 621e3846-6a48-58bd-a212-3da5fdc74ffe |  | textbox | Continuity Test (E), Values of resistance shall be in accordance with Table 1 from AS/NZS 3008 1.1
checkpoint-status |  |  | checkpoint | Final acceptance
holdpoint |  |  | signoff | Final acceptance
checklist-sectioned |  |  | checklist | Cable Schedule |  |  |  |  | Yes | Cable Schedule | d45e2ff1-d059-445d-8c9c-8ff1ad4d4995
checkpoint-group |  |  | section | Details
checkpoint-status |  |  | checkpoint | Attach cable schedule - Earthing Cable Schedule
checkpoint-status |  |  | checkpoint | Attach cable schedule - Busduct Schedule
checkpoint-status |  |  | checkpoint | Attach cable schedule - DH5A Branch TOB Cables
checkpoint-status |  |  | checkpoint | Attach cable schedule - LV Cable Schedule
checkpoint-status |  |  | checkpoint | Attach cable schedule
checklist-sectioned |  |  | checklist | S3-EL-01-ITC-HD5-L3-LVDB |  |  |  |  | Yes | S3-EL-01-ITC-HD5-L3-LVDB | d59799c7-7df8-43c5-8f6a-85b0d42ce33f
checkpoint-group |  |  | section | Details:
checkpoint-status |  |  | checkpoint | S3-EL-01-ITC-HD5-L2-LVBOARD completed
text | 43e51c05-be06-5798-a920-4506a72ba606 |  | textbox | Distribution Board Name
checkpoint-status |  |  | checkpoint | Type of Power Monitor Fitted and location within Board as per drawing
checkpoint-status |  |  | checkpoint | CT ratio set up within power monitor
text | c0203a66-102b-516a-8bb3-4d36ccb96cbb |  | textbox | CT Ratio
checkpoint-status |  |  | checkpoint | Correct Ct's fitted in board & ratio checked against drawing
checkpoint-status |  |  | checkpoint | CT polarity fitted correctly in board (P1 towards incoming)
checkpoint-status |  |  | checkpoint | Wiring correct from CT's shorting links
checkpoint-status |  |  | checkpoint | Wiring correct from shorting links to power monitors
checkpoint-status |  |  | checkpoint | Point to Point comms interface
checkpoint-status |  |  | checkpoint | Final acceptance
holdpoint |  |  | signoff | Final acceptance
checklist-sectioned |  |  | checklist | S3-EL-01-ITC-HD5-0012[01] Lighting Control |  |  |  |  | Yes | S3-EL-01-ITC-HD5-0012[01] Lighting Control | de904bfe-f891-4d16-bd2a-1bfcba176ad3
checkpoint-group |  |  | section | Details
checkpoint-status |  |  | checkpoint | All prerequisite checks are completed, Installation of upstream and downstream switchboard/equipment is completed
text | e9faf6f3-b572-5ad5-af57-d5a11a7fdb0e |  | textbox | Circuit Number
checkpoint-status |  |  | checkpoint | Correct Location
checkpoint-status |  |  | checkpoint | Construction and Finish
checkpoint-status |  |  | checkpoint | Level and Alignment
checkpoint-status |  |  | checkpoint | Access Provisions
checkpoint-status |  |  | checkpoint | Earth Connection
checkpoint-status |  |  | checkpoint | Labelling
checkpoint-status |  |  | checkpoint | Final acceptance
holdpoint |  |  | signoff | Final acceptance
checklist-sectioned |  |  | checklist | Power Outlets CxL2 |  |  |  |  | Yes | Power Outlets CxL2 | df1a9e00-e0be-43d7-8c38-4d0d28fc6152
checkpoint-group |  |  | section | Details
checkpoint-status |  |  | checkpoint | All prerequisite checks are completed, Installation of upstream and downstream switchboard/equipment is completed
text | 728ff1f2-0b99-5b9f-99f4-558357401f31 |  | textbox | Circuit Number
checkpoint-status |  |  | checkpoint | Installation Checks
text | 1b8029e4-ac29-5f82-9d0b-3c9c84cef14c |  | textbox | Continuity Test (Resistance - Ohm)
text | e5a8f582-a991-5603-966d-12b7b74d82ca |  | textbox | Target (Resistance - Ohm), Values of resistance shall be in accordance with Table 1 from AS/NZS 3008 1.1
text | 6bc9ffa2-7bb4-556c-963f-39fb392cbce5 |  | textbox | Insulation Resistance (R-W)
text | 791ecb3d-d1e9-5273-887e-15303d611704 |  | textbox | Insulation Resistance (R-B)
text | 1d6a7ecc-0ab6-5cfd-a7fc-fd7632d5c57a |  | textbox | Insulation Resistance (W-B)
text | fe911e5f-5a61-5cb3-b334-7eaad7356d96 |  | textbox | Insulation Resistance (R-N)
text | f3bd0488-027f-5d12-9332-55ab3507fb8c |  | textbox | Insulation Resistance (W-N)
text | ceea6134-768e-53df-b736-6da998bdbe0f |  | textbox | Insulation Resistance (B-N)
text | 71006c47-8879-50e5-9c17-9a289319a315 |  | textbox | Insulation Resistance (R-E)
text | 5c2e1fcc-f57b-5c14-a427-bd4fb4a25072 |  | textbox | Insulation Resistance (W-E)
text | aad3969c-52fd-589e-8ae9-9f13295ec6d2 |  | textbox | Insulation Resistance (B-E)
text | 4e66303a-a49c-5ae9-881b-683e7b643458 |  | textbox | Insulation Resistance (N-E)
checkpoint-status |  |  | checkpoint | Final acceptance
holdpoint |  |  | signoff | Final acceptance
checklist-sectioned |  |  | checklist | S3-EL-01-ITC-HD5-L2-EMLIGHTING |  |  |  |  | Yes | S3-EL-01-ITC-HD5-L2-EMLIGHTING | ed76a074-d0b4-4a9f-9dde-d8dea044ba5d
checkpoint-group |  |  | section | Details
checkpoint-status |  |  | checkpoint | All prerequisite checks are completed, Installation of upstream and downstream switchboard/equipment is completed
text | 8171b770-64c8-5c4a-8f6b-585a3db2a3de |  | textbox | Circuit Number
checkpoint-status |  |  | checkpoint | Correct Location
checkpoint-status |  |  | checkpoint | Construction and Finish
checkpoint-status |  |  | checkpoint | Level and Alignment
checkpoint-status |  |  | checkpoint | Access Provisions
checkpoint-status |  |  | checkpoint | Earth Connection
checkpoint-status |  |  | checkpoint | Labelling
checkpoint-status |  |  | checkpoint | Final acceptance
holdpoint |  |  | signoff | Final acceptance
checklist-sectioned |  |  | checklist | S3-EL-01-ITC-HD5-L3-BUSDUCT |  |  |  |  | Yes | S3-EL-01-ITC-HD5-L3-BUSDUCT | f3e46169-b5b5-4af9-a672-fd06b0d90488
checkpoint-group |  |  | section | Details
checkpoint-status |  |  | checkpoint | CxL2 Busduct (ITC:0019) Busduct completed
text | eb3e4d38-7c23-52a3-b4b6-150909cd5a5e |  | textbox | From
text | 6c0ba737-e6c4-59e6-9137-d2a448c65b7a |  | textbox | To
text | 36fa5a49-548b-5a2a-98df-d62e7808fb58 |  | textbox | Phase rotation
text | ae2d73d6-7a8e-5ef3-b5b3-e8af2aecdc65 |  | textbox | Voltage (R-W)
text | 170cda6b-4ea7-58c4-90eb-3183ed2a12f4 |  | textbox | Voltage (R-B)
text | 83097336-a2b0-5b7f-a3e7-d2003360d9af |  | textbox | Voltage (W-B)
text | d808092b-d499-56ed-8cfa-3a9006ad153b |  | textbox | Voltage (R-N)
text | d53b84af-5656-5f1d-8378-b211e0d6f1a8 |  | textbox | Voltage (W-N)
text | 15fffcf2-ea4d-5e32-b0d2-3757ef05eeac |  | textbox | Voltage (B-N)
text | f538946b-c955-5e9d-8e75-82f24482e500 |  | textbox | Voltage (R-E)
text | f282069a-73cc-5588-8efd-532f55b55bf0 |  | textbox | Voltage (W-E)
text | 3dd2a2d3-74c6-53d4-b271-6bac01c4ae96 |  | textbox | Voltage (B-E)
checkpoint-status |  |  | checkpoint | Final acceptance
holdpoint |  |  | signoff | Final acceptance
checklist-sectioned |  |  | checklist | S3-EL-01-ITC-HD5-0001[0] - Cable Tray |  |  |  |  | Yes | S3-EL-01-ITC-HD5-0001[0] - Cable Tray | f86daecd-1658-435b-af60-7b8eb6c05550
checkpoint-group |  |  | section | Details
checkpoint-status |  |  | checkpoint | Correct Location/Area to Drawing
checkpoint-status |  |  | checkpoint | Correct Size, Type and Spare Capacity
checkpoint-status |  |  | checkpoint | Galvanised / Painted
checkpoint-status |  |  | checkpoint | Correct Spacing
checkpoint-status |  |  | checkpoint | Correct Alignment
checkpoint-status |  |  | checkpoint | Correct Brackets and Safe Fixing
checkpoint-status |  |  | checkpoint | Clear to Other Services
checkpoint-status |  |  | checkpoint | Seismic Supports installed to drawing
checkpoint-status |  |  | checkpoint | Final acceptance
holdpoint |  |  | signoff | Final acceptance