## res
type | name | values | prefix | postfix | usage count | user addable | template name
checklist | 28.01 - Contractor's Camp and Site Facilities | itp |  |  |  |  | 28.01 - Contractor's Camp and Site Facilities
section | Details
checkpoint | 1 - Location of facilities within areas given in MRTS 28.1 Cl. 1 or through private arrangements.
label | Acceptance Criteria & Frequency (Project Specific) - Visual
label | Check Item - Check Item
label | Reference - MRTS28 Cl 4.2
checkpoint | 2 - Properly constructed toilets, rubbish receptacles and wash facilities provided.
label | Acceptance Criteria & Frequency (Project Specific) - Visual
label | Check Item - Check Item
label | Reference - MRTS28 Cl 4.3
checkpoint | 3 - Camp and facilities provide safe egress and ingress and do not impact on existing through traffic.
label | Acceptance Criteria & Frequency (Project Specific) - Visual
label | Check Item - Check Item
label | Reference - MRTS28 Cl 4.5.6
checkpoint | 4 - If no area's are included in Cl6 MRTS 28.1 the contractor shall be responsible for obtaining any necessary area's for the establishment of a camp.
label | Acceptance Criteria & Frequency (Project Specific) - Visual
label | Check Item - Check Item
label | Reference - MRTS28 Cl 5.2
checkpoint | 5 - Contractors camp complies with all requirements of MRTS28 annexure with a proposed site facilty layout submitted to the administrator.
label | Acceptance Criteria & Frequency (Project Specific) - Visual
label | Check Item - Check Item
label | Reference - MRTS28.1
checkpoint | Final Verification
label | Project Manager Verify that the Above has been Constructed according to Specification
textbox | Print Name:
date | Date:
label | Client Verify that the Above has been Constructed according to Specification
textbox | Print Name:
date | Date:
holdpoint | Sign ITP