## res
type | name | values | prefix | postfix | usage count | user addable | template name
checklist | 70.02 - Concrete Record | [5 empty] | 70.02 - Concrete Record
section | Details
checkpoint | 1 - Date
date | Truck 1:
date | Truck 2:
date | Truck 3:
date | Truck 4:
checkpoint | 2 - Docket
textbox | Truck 1:
textbox | Truck 2:
textbox | Truck 3:
textbox | Truck 4:
checkpoint | 3 - Time Batched
textbox | Truck 1:
textbox | Truck 2:
textbox | Truck 3:
textbox | Truck 4:
checkpoint | 4 - Truck Arrival Time
textbox | Truck 1:
textbox | Truck 2:
textbox | Truck 3:
textbox | Truck 4:
checkpoint | 5 - Load Size (m3)
textbox | Truck 1: |  |  | m3
textbox | Truck 2: |  |  | m3
textbox | Truck 3: |  |  | m3
textbox | Truck 4: |  |  | m3
checkpoint | 6 - Mix
checkpoint | 7 - Slump (mm)
textbox | Truck 1: |  |  | mm
textbox | Truck 2: |  |  | mm
textbox | Truck 3: |  |  | mm
textbox | Truck 4: |  |  | mm
checkpoint | 8 - Slump Time
textbox | Truck 1:
textbox | Truck 2:
textbox | Truck 3:
textbox | Truck 4:
checkpoint | 9 - Concrete Arrival Temperature (˚C)
textbox | Truck 1: |  |  | ˚C
textbox | Truck 2: |  |  | ˚C
textbox | Truck 3: |  |  | ˚C
textbox | Truck 4: |  |  | ˚C
checkpoint | 10 - Ambient Temperature at time of slump (˚C)
textbox | Truck 1: |  |  | ˚C
textbox | Truck 2: |  |  | ˚C
textbox | Truck 3: |  |  | ˚C
textbox | Truck 4: |  |  | ˚C
checkpoint | 11 - Time Start delivery
textbox | Truck 1:
textbox | Truck 2:
textbox | Truck 3:
textbox | Truck 4:
checkpoint | 12 - Time Finish Delivery
textbox | Truck 1:
textbox | Truck 2:
textbox | Truck 3:
textbox | Truck 4: