## Sheet1
Required ITP's for Building A
| Sprinkler Rough In 301 S | Drencher Rough In 301 D | Sprinkler Fit Off 302 S | Drencher Fit Off 302 D | Hydrant Install 303 | Sprinkler Control Valve Install & Operation 304 S | Drencher Control Valve Install & Operation 304 D | Vortex System Install & Operation 305 | Sprinkler Hydrostatic Test 401 S | Drencher Hydrostatic Test 401 D | Hydrant Hydrostatic Test 402 | Extinguisher Install 501 | Pump Install & Operation 601 | Booster Install 701 | Final Documentation and Signage 801
LG | YES X 2 |  | YES X 2 |  | YES | YES X 2 |  |  | YES X 2 |  | YES, Hydrant system tested for whole building. | YES | YES E&D | YES | YES, 1 X Doc required for whole building.
LGM
GRD | YES X 2 |  | YES X 2 |  | YES | YES X 2 |  |  | YES X 2 |  |  | YES
L1 | YES X 2 |  | YES X 2 |  | YES | YES X 2 |  |  | YES X 2 |  |  | YES
L2 | YES | YES | YES | YES | YES | YES | YES |  | YES | YES |  | YES
L3 | YES |  | YES |  | YES | YES |  |  | YES |  |  | YES
L4 | YES |  | YES |  | YES | YES |  |  | YES |  |  | YES
L5 | YES |  | YES |  | YES | YES |  | YES | YES |  |  | YES
Section ok and requires no further action at this stage.
Section requires some minor modification.
Section incomplete
Ground changes from 3 to 2 shetts and L1 goes from 1 to 2 sheets req.