## res
type | name | values | prefix | postfix | usage count | user addable | template name
checklist | Steel & Shotcrete ITP |  |  |  |  | Yes | Steel & Shotcrete ITP | 759afd48-3b62-4c85-88e0-156751e4a9a6
section | Prior to Start
checkpoint | Approval of shotcrete mix design
bool | Mix design sent and approved
checkpoint | Locate washout area
checkpoint | Provision of Certificates and test results
bool | Documents provided and attached
section | Shotcrete Preparation
checkpoint | Surface check
bool | Surface checks of formwork and column dimensions - as per design drawings
checkpoint | Place reinforcement as per design drawings on Column Encasement
bool | Required mesh secured with pins as per structural drawings
checkpoint | Inspection of shotcrete wall and/or Column
bool | Visual inspection to verify Mesh/Steel is as per structural drawings
checkpoint | Testing of shotcrete
bool | Onsite slump and visual testing by qualified concrete tester (4 Cylinders required for testing)
checkpoint | Placement of shotcrete
bool | Place shotcrete no less than the minimum thickness and cover as per structural drawings
bool | Design Strength of Concrete as noted on the structural drawing
checkpoint | Finish of shotcrete
bool | Sponge Finish c/w expansion and construction joints as per structural drawings