## Resources
Rich Type | Id | Warnings | type | name | values | prefix | postfix | Usage Count | User Addable | Template Name | Template Id
checklist-sectioned |  |  | checklist | Box Gutter Installation |  |  |  |  | Yes | Box Gutter Installation Checklist (L.10 - Linkbridge Roof) | 018365e8-dd58-40cd-9510-ab7e857881c9
checkpoint-group |  |  | section | Material Inspection
checkpoint-status |  |  | checkpoint | Box Gutter Brackets: #2
checkpoint-status |  |  | checkpoint | Insulation under gutter: 60mm glasswool + Proctor
checkpoint-status |  |  | checkpoint | Gutter Board: Spandek Zincalume
checkpoint-status |  |  | checkpoint | Box Gutter: 0.61mm Colorbond
checkpoint-status |  |  | checkpoint | Gutter Flashing: Coolmax
checkpoint-status |  |  | checkpoint | Sumps / Outlets: 0.61mm Colorbond Coolmax
checkpoint-status |  |  | checkpoint | Overflows: Colorbond Coolmax Outlet
checkpoint-group |  |  | section | Installation
checkpoint-status |  |  | checkpoint | Gutter Brackets installed with fall as per Specification (no less than 1:200)
checkpoint-status |  |  | checkpoint | Gutter Brackets installed no greater than 750mm Centre to Centre
checkpoint-status |  |  | checkpoint | Insulation installed under gutter board
checkpoint-status |  |  | checkpoint | Gutter Board installed
checkpoint-status |  |  | checkpoint | Box gutter installed to sizes as shown in specification and drawings.
checkpoint-status |  |  | checkpoint | Sumps installed to correct locations and sizes as specified and as shown on drawings
checkpoint-status |  |  | checkpoint | Outlets installed to correct sizes.
checkpoint-status |  |  | checkpoint | Overflow outlets installed at each downpipe location and to correct size as indicated.
checkpoint-status |  |  | checkpoint | Lower most part of Gutter flashing are at least 100mm off from sole of the box gutter
checkpoint-status |  |  | checkpoint | Pops are installed from underside of the sump
checkpoint-status |  |  | checkpoint | Rivet spacing for sump / box gutter are adequate
checkpoint-status |  |  | checkpoint | Rivet spacing for pop / sumps are adequate
checkpoint-status |  |  | checkpoint | Area clean and free of debris.
checkpoint-status |  |  | checkpoint | Materials in good condition
checkpoint-group |  |  | section | Signoffs
checkpoint-status |  |  | checkpoint | Inspected and accepted by S&H authorised representative as complying with relevant Australian Standard and legislation
text | 36aa6de7-4dc5-5d6f-8f02-97f19ff071de |  | textbox | Checked and Signed by:
checkpoint-status |  |  | checkpoint | Inspected and accepted by Authorized Representative
text | 9cad0324-85fa-5c9e-a294-12a81d52c31a |  | textbox | Checked and Signed by:
checkpoint-status |  |  | checkpoint | Reinspection requested by Subcontractor
text | f263bf86-aa5b-548d-979c-68e3d42eed7b |  | textbox | Date:
checkpoint-status |  |  | checkpoint | Non-Conforming Items to be Rectified
checkpoint-status |  |  | checkpoint | Follow up work satisfactorily
text | 8bba6703-8422-5c42-aeaa-9b5addbf4533 |  | textbox | Site Supervisor:
checkpoint-status |  |  | checkpoint | All items have been completed and demonstrated satisfactorily
text | df9ffa8e-9108-5faa-9d68-3955b684e530 |  | textbox | Client Representative:
checklist-sectioned |  |  | checklist | Eaves Gutter Installation |  |  |  |  | Yes | Eaves Gutter Installation Checklist (L.11 - Plant Roof - Lower) | 01b728db-b789-4fd2-a895-98b2ed5af05c
checkpoint-group |  |  | section | Material Inspection
checkpoint-status |  |  | checkpoint | Metal fascia: 0.61mm Colorbond
checkpoint-status |  |  | checkpoint | Eaves Gutter: Sheerline Gutter
checkpoint-status |  |  | checkpoint | Eaves Gutter Brackets: Internal Zincalume
checkpoint-status |  |  | checkpoint | Stop ends: Sheerline
checkpoint-status |  |  | checkpoint | Downpipes: 0.4mm colorbond - 100mm Dia
checkpoint-status |  |  | checkpoint | Pops: 0.61mm Colorbond
checkpoint-status |  |  | checkpoint | Spreader
checkpoint-group |  |  | section | Installation
checkpoint-status |  |  | checkpoint | Spout Brackets installed with fall as per Specification
checkpoint-status |  |  | checkpoint | Spouting installed to sizes shown in spec & drawings.
checkpoint-status |  |  | checkpoint | Outlets installed to correct sizes.
checkpoint-status |  |  | checkpoint | Downpipe installed as shown on drawings and correct
checkpoint-status |  |  | checkpoint | Size and connected to stormwater
checkpoint-status |  |  | checkpoint | Downpipe installed straight and bolted to downpipe clip
checkpoint-status |  |  | checkpoint | Downpipe spreader installed as shown on drawing
checkpoint-status |  |  | checkpoint | Overflow outlets installed at each downpipe location
checkpoint-status |  |  | checkpoint | Outlets installed to correct sizes.
checkpoint-status |  |  | checkpoint | Area clean and free of debris
checkpoint-status |  |  | checkpoint | Materials in good condition
checkpoint-group |  |  | section | Signoffs
checkpoint-status |  |  | checkpoint | Inspected and accepted by S&H authorised representative as complying with relevant Australian Standard and legislation
text | 89e027b1-cd67-509f-93ee-8c8d2bf1d0bd |  | textbox | Checked and Signed by:
checkpoint-status |  |  | checkpoint | Inspected and accepted by Authorized Representative
text | 41c7f26a-b161-5adc-8fb0-62b357bb2784 |  | textbox | Checked and Signed by:
checkpoint-status |  |  | checkpoint | Reinspection requested by Subcontractor
text | dde29a31-ccb3-5f23-90d5-5710ca3554d5 |  | textbox | Date:
checkpoint-status |  |  | checkpoint | Non-Conforming Items to be Rectified
checkpoint-status |  |  | checkpoint | Follow up work satisfactorily
text | 710a5505-e6a0-5ade-9b93-cbb9f83cfa3f |  | textbox | Site Supervisor:
checkpoint-status |  |  | checkpoint | All items have been completed and demonstrated satisfactorily
text | 9702cf23-e6fd-5cd7-9cce-0013af32a549 |  | textbox | Client Representative:
checklist-sectioned |  |  | checklist | Roof Installation |  |  |  |  | Yes | Roof Installation Checklist (L.11 - Plant Lift Roof) | 042ff970-2284-43d8-a4fd-c21fdbb0082a
checkpoint-group |  |  | section | Material Inspection
checkpoint-status |  |  | checkpoint | Roof Sheets: 0.48mm kliplok Hi-strength
checkpoint-status |  |  | checkpoint | Coating Type: Standard Colorbond
checkpoint-status |  |  | checkpoint | Safety Mesh: Galvanised 2mm x 150mm x 300mm
checkpoint-status |  |  | checkpoint | Roof Clip: Galavanised
checkpoint-status |  |  | checkpoint | Roof Screws: Kliplock roofing zip with out neoprene seal
checkpoint-group |  |  | section | Installation
checkpoint-status |  |  | checkpoint | Safety Mesh Installed
checkpoint-status |  |  | checkpoint | Insulation installed
checkpoint-status |  |  | checkpoint | Roof clips installed
checkpoint-status |  |  | checkpoint | Roof installed with adequate fall to meet roof profile
checkpoint-status |  |  | checkpoint | Roof installed straight and perpendicular to Roof purlins
checkpoint-status |  |  | checkpoint | Roof has adequate overhang into box gutter / spouting
checkpoint-status |  |  | checkpoint | Roof sheet turned up at high end of roof
checkpoint-status |  |  | checkpoint | Roof sheet turned down at gutter end of roof
checkpoint-status |  |  | checkpoint | Area clean and free of debris
checkpoint-status |  |  | checkpoint | Materials in good condition
checkpoint-group |  |  | section | Signoffs
checkpoint-status |  |  | checkpoint | Inspected and accepted by S&H authorised representative as complying with relevant Australian Standard and legislation
text | 939a9ed5-22a0-5db0-b1bd-7286ae2b5654 |  | textbox | Checked and Signed by:
checkpoint-status |  |  | checkpoint | Inspected and accepted by Authorized Representative
text | bb7be8b7-113a-5457-9b8b-3d73491c445f |  | textbox | Checked and Signed by:
checkpoint-status |  |  | checkpoint | Reinspection requested by Subcontractor
text | 1aafa470-698f-5191-87af-db226bd76e0e |  | textbox | Date:
checkpoint-status |  |  | checkpoint | Non-Conforming Items to be Rectified
checkpoint-status |  |  | checkpoint | Follow up work satisfactorily
text | 886dc732-8d77-5108-a26e-84036e8182f5 |  | textbox | Site Supervisor:
checkpoint-status |  |  | checkpoint | All items have been completed and demonstrated satisfactorily
text | 65c05caf-c072-5a89-be4c-4656167a7e40 |  | textbox | Client Representative:
checklist-sectioned |  |  | checklist | Parapet Wall Cladding |  |  |  |  | Yes | Parapet Wall Cladding Checklist (L.11 Plant Roof) | 04aedfd1-887b-4ea7-8edf-c19216073c8a
checkpoint-group |  |  | section | Material Inspection
checkpoint-status |  |  | checkpoint | Parapet Wall Cladding type: 0.48mm Spandek / Longspan
checkpoint-status |  |  | checkpoint | Top hat support: 25mm Top Hat
checkpoint-status |  |  | checkpoint | Wall sarking: Proctor Wrap HTR
checkpoint-status |  |  | checkpoint | Flashing Material: 0.61mm Colorbond Matt
checkpoint-group |  |  | section | Installation
checkpoint-status |  |  | checkpoint | Is primary strucutre adequate to support cladding or secondary framing?
checkpoint-status |  |  | checkpoint | Top hats installed at correct spacings to meet Manufacturers recommendations.
checkpoint-status |  |  | checkpoint | Wall cladding fixed to sub frame as per Manufacturer's recommendations.
checkpoint-status |  |  | checkpoint | Wall cladding flashed to make watertight.
checkpoint-status |  |  | checkpoint | Area clean and free of debris
checkpoint-status |  |  | checkpoint | Materials in good condition
checkpoint-group |  |  | section | Signoffs
checkpoint-status |  |  | checkpoint | Inspected and accepted by S&H authorised representative as complying with relevant Australian Standard and legislation
text | 2baa818f-fd51-58f3-8e26-4c2dc7fb1eb1 |  | textbox | Checked and Signed by:
checkpoint-status |  |  | checkpoint | Inspected and accepted by Authorized Representative
text | 6ee0cfd9-ee91-513b-be27-153b3d0812b1 |  | textbox | Checked and Signed by:
checkpoint-status |  |  | checkpoint | Reinspection requested by Subcontractor
text | 609a82dd-4527-5607-a61c-fb24b95b6693 |  | textbox | Date:
checkpoint-status |  |  | checkpoint | Non-Conforming Items to be Rectified
checkpoint-status |  |  | checkpoint | Follow up work satisfactorily
text | 9e4616a1-ef1c-5a8f-902e-edf64daeb445 |  | textbox | Site Supervisor:
checkpoint-status |  |  | checkpoint | All items have been completed and demonstrated satisfactorily
text | db182422-08d8-5798-9588-694e0a6ab9ae |  | textbox | Client Representative:
checklist-sectioned |  |  | checklist | Roof Installation |  |  |  |  | Yes | Roof Installation Checklist (L.11 - Plant Roof - Lower East) | 064995e5-fd6e-405a-bb08-7ffbe81f101d
checkpoint-group |  |  | section | Material Inspection
checkpoint-status |  |  | checkpoint | Roof Sheets: 0.48mm kliplok Hi-strength
checkpoint-status |  |  | checkpoint | Coating Type: Standard Colorbond
checkpoint-status |  |  | checkpoint | Safety Mesh: Galvanised 2mm x 150mm x 300mm
checkpoint-status |  |  | checkpoint | Roof Clip: Galavanised
checkpoint-status |  |  | checkpoint | Roof Screws: Kliplock roofing zip with out neoprene seal
checkpoint-group |  |  | section | Installation
checkpoint-status |  |  | checkpoint | Safety Mesh Installed
checkpoint-status |  |  | checkpoint | Insulation installed
checkpoint-status |  |  | checkpoint | Roof clips installed
checkpoint-status |  |  | checkpoint | Roof installed with adequate fall to meet roof profile
checkpoint-status |  |  | checkpoint | Roof installed straight and perpendicular to Roof purlins
checkpoint-status |  |  | checkpoint | Roof has adequate overhang into box gutter / spouting
checkpoint-status |  |  | checkpoint | Roof sheet turned up at high end of roof
checkpoint-status |  |  | checkpoint | Roof sheet turned down at gutter end of roof
checkpoint-status |  |  | checkpoint | Area clean and free of debris
checkpoint-status |  |  | checkpoint | Materials in good condition
checkpoint-group |  |  | section | Signoffs
checkpoint-status |  |  | checkpoint | Inspected and accepted by S&H authorised representative as complying with relevant Australian Standard and legislation
text | 91991751-6aa6-5054-9c42-6cbe05905b59 |  | textbox | Checked and Signed by:
checkpoint-status |  |  | checkpoint | Inspected and accepted by Authorized Representative
text | 6b9049d6-0f39-565e-9ba6-358ae4cff657 |  | textbox | Checked and Signed by:
checkpoint-status |  |  | checkpoint | Reinspection requested by Subcontractor
text | 626ffd5d-0003-5728-99f9-4605051f7e4a |  | textbox | Date:
checkpoint-status |  |  | checkpoint | Non-Conforming Items to be Rectified
checkpoint-status |  |  | checkpoint | Follow up work satisfactorily
text | 6b0735e8-31a8-56f3-8400-ffbc813ba770 |  | textbox | Site Supervisor:
checkpoint-status |  |  | checkpoint | All items have been completed and demonstrated satisfactorily
text | 638ffac2-0da1-5bad-8a4e-17df4875ea89 |  | textbox | Client Representative:
checklist-sectioned |  |  | checklist | Parapet Wall Cladding |  |  |  |  | Yes | Parapet Wall Cladding Checklist (L.10 - Staff Amenities Roof) | 099c0eaa-3b4e-4241-a7b8-8b020813c7bb
checkpoint-group |  |  | section | Material Inspection
checkpoint-status |  |  | checkpoint | Parapet Wall Cladding type: 0.48mm Spandek / Longspan
checkpoint-status |  |  | checkpoint | Top hat support: 0.75mm Top Hat
checkpoint-status |  |  | checkpoint | Wall sarking: Proctor Wrap HTR
checkpoint-status |  |  | checkpoint | Flashing Material: 0.61mm Colorbond Matt
checkpoint-status |  |  | checkpoint | Wall Flashings: 0.61mm Colorbond MATT
checkpoint-group |  |  | section | Installation
checkpoint-status |  |  | checkpoint | Is primary strucutre adequate to support cladding or secondary framing?
checkpoint-status |  |  | checkpoint | Top hats installed at correct spacings to meet Manufacturers recommendations.
checkpoint-status |  |  | checkpoint | Wall cladding fixed to sub frame as per Manufacturer's recommendations.
checkpoint-status |  |  | checkpoint | Wall cladding flashed to make watertight.
checkpoint-status |  |  | checkpoint | Area clean and free of debris
checkpoint-status |  |  | checkpoint | Materials in good condition
checkpoint-group |  |  | section | Signoffs
checkpoint-status |  |  | checkpoint | Inspected and accepted by S&H authorised representative as complying with relevant Australian Standard and legislation
text | 42f3a85c-4659-5067-a749-a697ed1cdfe4 |  | textbox | Checked and Signed by:
checkpoint-status |  |  | checkpoint | Inspected and accepted by Authorized Representative
text | 815b5a42-73ab-53c0-b33c-6692195e3e92 |  | textbox | Checked and Signed by:
checkpoint-status |  |  | checkpoint | Reinspection requested by Subcontractor
text | 1173ae35-57d3-5871-9b08-d353e24e5da9 |  | textbox | Date:
checkpoint-status |  |  | checkpoint | Non-Conforming Items to be Rectified
checkpoint-status |  |  | checkpoint | Follow up work satisfactorily
text | 061a684d-ea64-5c5d-9291-d9ed508338fa |  | textbox | Site Supervisor:
checkpoint-status |  |  | checkpoint | All items have been completed and demonstrated satisfactorily
text | 3fb97220-9acb-5337-813e-29de1e131dfc |  | textbox | Client Representative:
checklist-sectioned |  |  | checklist | Flashing/Capping Installation |  |  |  |  | Yes | Flashing/Capping Installation Checklist (L.02 - Glazed Roof) | 0b704593-9786-4091-b6a4-acfb640e84c3
checkpoint-group |  |  | section | Material Inspection
checkpoint-status |  |  | checkpoint | Flashing Material: 0.61mm Colorbond
checkpoint-status |  |  | checkpoint | Capping Material: 0.61mm Colorbond to match
checkpoint-group |  |  | section | Installation
checkpoint-status |  |  | checkpoint | Flashings / Cappings: Straight and in correct plane.
checkpoint-status |  |  | checkpoint | Fixed adequately to hold flashing in place and prevent vibration in strong winds.
checkpoint-status |  |  | checkpoint | Adequate lap at joins.
checkpoint-status |  |  | checkpoint | Silicone sealed under laps and where necessary to make waterproof.
checkpoint-status |  |  | checkpoint | Rivets and fixings sealed where necessary
checkpoint-status |  |  | checkpoint | Adequate support to prevent buckling.
checkpoint-status |  |  | checkpoint | Area clean and free of debris
checkpoint-status |  |  | checkpoint | Materials in good condition
checkpoint-group |  |  | section | Signoffs
checkpoint-status |  |  | checkpoint | Inspected and accepted by S&H authorised representative as complying with relevant Australian Standard and legislation
text | 727ceb41-f0f6-5544-9790-1ba90cc9e679 |  | textbox | Checked and Signed by:
checkpoint-status |  |  | checkpoint | Inspected and accepted by Authorized Representative
text | 45dde19e-7501-57b4-b299-720c4cb1c67d |  | textbox | Checked and Signed by:
checkpoint-status |  |  | checkpoint | Reinspection requested by Subcontractor
text | 1d6d9a58-8a95-5905-af70-23de89e95a70 |  | textbox | Date:
checkpoint-status |  |  | checkpoint | Non-Conforming Items to be Rectified
checkpoint-status |  |  | checkpoint | Follow up work satisfactorily
text | 9d9f5474-6d70-5936-b7dc-6adae68787be |  | textbox | Site Supervisor:
checkpoint-status |  |  | checkpoint | All items have been completed and demonstrated satisfactorily
text | 73096a70-dd31-50cc-a78c-cc88a3cfae6f |  | textbox | Client Representative:
checklist-flat |  |  | checklist | Tool Box Training |  |  |  |  | Yes | Add Tool Box Training | 0c4d82bb-9ace-492c-bdd4-94efddecce03
checkpoint-status |  |  | checkpoint | All Tool Box Training Details Complete
text | e8e318fa-6f35-41ed-9c22-d9f0a455ffd8 |  | textbox | Foreman:
text | 58b31bb6-2e96-4f47-aac0-12bfc1518caa |  | textbox | Any OH&S Issues
text | d2720022-ca57-4b1c-af55-ffe2c20a5bfb |  | textbox | Action to be taken
text | 095eb063-2524-4c0c-a9aa-474dbc1a21ee |  | textbox | Suggestions:
text | e46de2dd-e8a8-4cb4-ad81-bfc96b89d97a |  | textbox | Please list all present at your toolbox training session:
text | c63e9a4a-9a78-4d9d-8f3d-be8e2242432d |  | textbox
text | ac0c84cb-98e1-40e7-afbf-393615ef582b |  | textbox
text | 0a7cadc7-362a-4743-9601-258821c71a92 |  | textbox
text | a6d73b42-8fa4-4c59-a3da-ed86f0544882 |  | textbox
text | 1fe233bd-4d90-45d9-b355-2c529a29e3d5 |  | textbox
text | 07b4fe0b-4b5f-4c44-8d85-a3c03cc08466 |  | textbox
text | 41952e8b-c2cb-4ccd-952e-6aca13805eb5 |  | textbox
text | 791a048f-b448-4de1-a3a6-7d74897db20a |  | textbox
text | bccffe50-064a-4057-8447-19bb830d3e7e |  | textbox
text | ad7714dc-d79d-4858-891a-4f1c7554207a |  | textbox
text | 0e5a6828-e97e-4c96-a181-1af5f75c871e |  | textbox
text | 7c0ce756-5407-4f09-8d90-5ff91cf0f383 |  | textbox
text | 706dce3d-7edb-44ac-a9e6-65e40690ffa7 |  | textbox
text | 8b0011af-ce1f-47cf-9116-9c6abc684a94 |  | textbox
text | 86727571-83a8-4ae9-8b0b-224ff82ea981 |  | textbox
label | 494f52fc-2fef-41fd-a2ae-47845a1f5444 |  | note | Add additional attendees in comments below as required
checklist-sectioned |  |  | checklist | Roof Installation |  |  |  |  | Yes | Roof Installation Checklist (L.11 - Plant Roof - Lower) | 0fb2dff4-af5b-427e-81e9-c49a4ce7d469
checkpoint-group |  |  | section | Material Inspection
checkpoint-status |  |  | checkpoint | Roof Sheets: 0.48mm kliplok Hi-strength
checkpoint-status |  |  | checkpoint | Coating Type: Standard Colorbond
checkpoint-status |  |  | checkpoint | Safety Mesh: Galvanised 2mm x 150mm x 300mm
checkpoint-status |  |  | checkpoint | Roof Clip: Galavanised
checkpoint-status |  |  | checkpoint | Roof Screws: Kliplock roofing zip with out neoprene seal
checkpoint-group |  |  | section | Installation
checkpoint-status |  |  | checkpoint | Safety Mesh Installed
checkpoint-status |  |  | checkpoint | Insulation installed
checkpoint-status |  |  | checkpoint | Roof clips installed
checkpoint-status |  |  | checkpoint | Roof installed with adequate fall to meet roof profile
checkpoint-status |  |  | checkpoint | Roof installed straight and perpendicular to Roof purlins
checkpoint-status |  |  | checkpoint | Roof has adequate overhang into box gutter / spouting
checkpoint-status |  |  | checkpoint | Roof sheet turned up at high end of roof
checkpoint-status |  |  | checkpoint | Roof sheet turned down at gutter end of roof
checkpoint-status |  |  | checkpoint | Area clean and free of debris
checkpoint-status |  |  | checkpoint | Materials in good condition
checkpoint-group |  |  | section | Signoffs
checkpoint-status |  |  | checkpoint | Inspected and accepted by S&H authorised representative as complying with relevant Australian Standard and legislation
text | 42a1ad0a-4408-5b1a-816e-eae26d70ce5c |  | textbox | Checked and Signed by:
checkpoint-status |  |  | checkpoint | Inspected and accepted by Authorized Representative
text | f9fc104f-2908-5155-8739-8624c053b662 |  | textbox | Checked and Signed by:
checkpoint-status |  |  | checkpoint | Reinspection requested by Subcontractor
text | 28dc4b4e-2986-5b4e-aa12-10d963e0bca6 |  | textbox | Date:
checkpoint-status |  |  | checkpoint | Non-Conforming Items to be Rectified
checkpoint-status |  |  | checkpoint | Follow up work satisfactorily
text | d4360f89-cdfb-5867-a613-5d308fe1ee94 |  | textbox | Site Supervisor:
checkpoint-status |  |  | checkpoint | All items have been completed and demonstrated satisfactorily
text | f8888fac-e183-5797-bbec-28f070cd808c |  | textbox | Client Representative:
checklist-sectioned |  |  | checklist | Box Gutter Installation |  |  |  |  | Yes | Box Gutter Installation Checklist (L.02 - Roof) | 10be5cae-c00d-4160-a009-60b56949beff
checkpoint-group |  |  | section | Material Inspection
checkpoint-status |  |  | checkpoint | Box Gutter Brackets: #2
checkpoint-status |  |  | checkpoint | Insulation under gutter: 80mm Glasswool
checkpoint-status |  |  | checkpoint | Gutter Board: Spandek Zincalume
checkpoint-status |  |  | checkpoint | Box Gutter: 0.61mm Colorbond
checkpoint-status |  |  | checkpoint | Gutter Flashing: Coolmax
checkpoint-status |  |  | checkpoint | Sumps / Outlets: 0.61mm Colorbond Coolmax
checkpoint-status |  |  | checkpoint | Overflows: Colorbond Coolmax Outlet
checkpoint-group |  |  | section | Installation
checkpoint-status |  |  | checkpoint | Gutter Brackets installed with fall as per Specification (no less than 1:200)
checkpoint-status |  |  | checkpoint | Gutter Brackets installed no greater than 750mm Centre to Centre
checkpoint-status |  |  | checkpoint | Insulation installed under gutter board
checkpoint-status |  |  | checkpoint | Gutter Board installed
checkpoint-status |  |  | checkpoint | Box gutter installed to sizes as shown in specification and drawings.
checkpoint-status |  |  | checkpoint | Sumps installed to correct locations and sizes as specified and as shown on drawings
checkpoint-status |  |  | checkpoint | Outlets installed to correct sizes.
checkpoint-status |  |  | checkpoint | Overflow outlets installed at each downpipe location and to correct size as indicated.
checkpoint-status |  |  | checkpoint | Lower most part of Gutter flashing are at least 100mm off from sole of the box gutter
checkpoint-status |  |  | checkpoint | Pops are installed from underside of the sump
checkpoint-status |  |  | checkpoint | Rivet spacing for sump / box gutter are adequate
checkpoint-status |  |  | checkpoint | Rivet spacing for pop / sumps are adequate
checkpoint-status |  |  | checkpoint | Area clean and free of debris.
checkpoint-status |  |  | checkpoint | Materials in good condition
checkpoint-group |  |  | section | Signoffs
checkpoint-status |  |  | checkpoint | Inspected and accepted by S&H authorised representative as complying with relevant Australian Standard and legislation
text | db10c8e8-650c-575d-a537-11a4ab3cb67a |  | textbox | Checked and Signed by:
checkpoint-status |  |  | checkpoint | Inspected and accepted by Authorized Representative
text | 3f0bdcd4-6767-5e5a-b270-b37f1fb962df |  | textbox | Checked and Signed by:
checkpoint-status |  |  | checkpoint | Reinspection requested by Subcontractor
text | b36728ae-a26a-5c55-abe6-31220e24b38c |  | textbox | Date:
checkpoint-status |  |  | checkpoint | Non-Conforming Items to be Rectified
checkpoint-status |  |  | checkpoint | Follow up work satisfactorily
text | e522e513-4cdb-5771-8712-7913e59e2b00 |  | textbox | Site Supervisor:
checkpoint-status |  |  | checkpoint | All items have been completed and demonstrated satisfactorily
text | c1439131-e7b5-5b6c-9ddb-46604e745cd1 |  | textbox | Client Representative:
checklist-sectioned |  |  | checklist | Parapet Wall Cladding |  |  |  |  | Yes | Parapet Wall Cladding Checklist (L.11 - Plant Roof - Lower) | 16b81243-f933-44b4-9bd5-aca9cb3d92ea
checkpoint-group |  |  | section | Material Inspection
checkpoint-status |  |  | checkpoint | Parapet Wall Cladding type: 0.48mm Spandek / Longspan
checkpoint-status |  |  | checkpoint | Top hat support: 25mm Top Hat
checkpoint-status |  |  | checkpoint | Wall sarking: Proctor Wrap HTR
checkpoint-status |  |  | checkpoint | Flashing Material: 0.61mm Colorbond Matt
checkpoint-group |  |  | section | Installation
checkpoint-status |  |  | checkpoint | Is primary strucutre adequate to support cladding or secondary framing?
checkpoint-status |  |  | checkpoint | Top hats installed at correct spacings to meet Manufacturers recommendations.
checkpoint-status |  |  | checkpoint | Wall cladding fixed to sub frame as per Manufacturer's recommendations.
checkpoint-status |  |  | checkpoint | Wall cladding flashed to make watertight.
checkpoint-status |  |  | checkpoint | Area clean and free of debris
checkpoint-status |  |  | checkpoint | Materials in good condition
checkpoint-group |  |  | section | Signoffs
checkpoint-status |  |  | checkpoint | Inspected and accepted by S&H authorised representative as complying with relevant Australian Standard and legislation
text | bc728204-fed3-591f-aeb8-42e6e0994c31 |  | textbox | Checked and Signed by:
checkpoint-status |  |  | checkpoint | Inspected and accepted by Authorized Representative
text | d9660878-0a0e-5d43-8616-6247436fd247 |  | textbox | Checked and Signed by:
checkpoint-status |  |  | checkpoint | Reinspection requested by Subcontractor
text | 2f5dddd6-0fa6-5376-8c31-97c4049f4fa4 |  | textbox | Date:
checkpoint-status |  |  | checkpoint | Non-Conforming Items to be Rectified
checkpoint-status |  |  | checkpoint | Follow up work satisfactorily
text | 0feefe7e-c8e9-5a11-a5da-ce2acd109757 |  | textbox | Site Supervisor:
checkpoint-status |  |  | checkpoint | All items have been completed and demonstrated satisfactorily
text | 046ee983-8364-56bc-a7c4-d2e756f1cb18 |  | textbox | Client Representative:
checklist-sectioned |  |  | checklist | Flashing/Capping Installation |  |  |  |  | Yes | Flashing/Capping Installation Checklist (L.04 - Riser Roof) | 19602594-5b9b-4090-887c-6fe4326aeed1
checkpoint-group |  |  | section | Material Inspection
checkpoint-status |  |  | checkpoint | Capping Material: 0.61mm Colorbond Standard
checkpoint-status |  |  | checkpoint | Flashing Material: 0.61mm Colorbond Coolmax
checkpoint-group |  |  | section | Installation
checkpoint-status |  |  | checkpoint | Flashings / Cappings: Straight and in correct plane.
checkpoint-status |  |  | checkpoint | Fixed adequately to hold flashing in place and prevent vibration in strong winds.
checkpoint-status |  |  | checkpoint | Adequate lap at joins.
checkpoint-status |  |  | checkpoint | Silicone sealed under laps and where necessary to make waterproof.
checkpoint-status |  |  | checkpoint | Rivets and fixings sealed where necessary
checkpoint-status |  |  | checkpoint | Adequate support to prevent buckling.
checkpoint-status |  |  | checkpoint | Area clean and free of debris
checkpoint-status |  |  | checkpoint | Materials in good condition
checkpoint-status |  |  | checkpoint | Top of pressure flashing siliconed without telltale holes
checkpoint-status |  |  | checkpoint | Pressure Flashing has adequate sealant between wall and flashing
checkpoint-status |  |  | checkpoint | Pressure Flashing fixed to wall spacing Max 100mm
checkpoint-group |  |  | section | Signoffs
checkpoint-status |  |  | checkpoint | Inspected and accepted by S&H authorised representative as complying with relevant Australian Standard and legislation
text | 37b45cba-64d4-5067-8d95-d608418dfe07 |  | textbox | Checked and Signed by:
checkpoint-status |  |  | checkpoint | Inspected and accepted by Authorized Representative
text | 0a558f77-d437-5ca6-9f3d-22c66c11ad0f |  | textbox | Checked and Signed by:
checkpoint-status |  |  | checkpoint | Reinspection requested by Subcontractor
text | 4617cb4f-2051-5416-be6d-3804b63b6bae |  | textbox | Date:
checkpoint-status |  |  | checkpoint | Non-Conforming Items to be Rectified
checkpoint-status |  |  | checkpoint | Follow up work satisfactorily
text | 2dd908d2-722f-5d74-a8c8-89a1b6d5e173 |  | textbox | Site Supervisor:
checkpoint-status |  |  | checkpoint | All items have been completed and demonstrated satisfactorily
text | eec327eb-577e-592b-b2cd-240b83203509 |  | textbox | Client Representative:
checklist-sectioned |  |  | checklist | Wall Cladding |  |  |  |  | Yes | Wall Cladding Checklist (L.03 - Plant Wall) | 1caf4764-d08c-4979-bd68-ecfe60da38f8
checkpoint-group |  |  | section | Material Inspection
checkpoint-status |  |  | checkpoint | Wall Cladding type: 0.48mm Kliplok Colorbond Matt - External
checkpoint-status |  |  | checkpoint | Wall Cladding - 0.48mm Colorbond - Spandek / Longspan - Internal face
checkpoint-status |  |  | checkpoint | Top hat support: 0.75mm x 25mm Top Hat
checkpoint-status |  |  | checkpoint | Insulation - Wall Sarking - Proctor Wrap HTR - External face
checkpoint-status |  |  | checkpoint | Insulation - Wall Sarking - Proctor Wrap HTR - Internal face
checkpoint-status |  |  | checkpoint | Insulation - Wall - Stonetech 100mm blanket - Internal face
checkpoint-status |  |  | checkpoint | Flashing Material: 0.61mm Colorbond Standard
checkpoint-status |  |  | checkpoint | Flashing Material: 0.61mm Colorbond Matt
checkpoint-group |  |  | section | Installation
checkpoint-status |  |  | checkpoint | Is primary strucutre adequate to support cladding or secondary framing?
checkpoint-status |  |  | checkpoint | Top hats installed at correct spacings to meet Manufacturers recommendations.
checkpoint-status |  |  | checkpoint | Wall cladding fixed to sub frame as per Manufacturer's recommendations.
checkpoint-status |  |  | checkpoint | Wall cladding flashed to make watertight.
checkpoint-status |  |  | checkpoint | Area clean and free of debris
checkpoint-status |  |  | checkpoint | Materials in good condition
checkpoint-group |  |  | section | Signoffs
checkpoint-status |  |  | checkpoint | Inspected and accepted by S&H authorised representative as complying with relevant Australian Standard and legislation
text | d0f233a8-4de3-5d5f-b912-2432473bac8d |  | textbox | Checked and Signed by:
checkpoint-status |  |  | checkpoint | Inspected and accepted by Authorized Representative
text | efc75233-0f40-57f6-8edf-c2b5ccccd42f |  | textbox | Checked and Signed by:
checkpoint-status |  |  | checkpoint | Reinspection requested by Subcontractor
text | 888cf970-70a1-52a2-9c2f-17a51c241cd0 |  | textbox | Date:
checkpoint-status |  |  | checkpoint | Non-Conforming Items to be Rectified
checkpoint-status |  |  | checkpoint | Follow up work satisfactorily
text | bf9638dd-eb50-5b6a-ba04-fb89f39dbe8b |  | textbox | Site Supervisor:
checkpoint-status |  |  | checkpoint | All items have been completed and demonstrated satisfactorily
text | ee52d61d-8416-51ed-960d-28767bbe0641 |  | textbox | Client Representative:
checklist-sectioned |  |  | checklist | Box Gutter Installation |  |  |  |  | Yes | Box Gutter Installation Checklist (L.03 - Existing Plant Roof) | 1e48237c-3045-4a59-9798-33df067ff656
checkpoint-group |  |  | section | Material Inspection
checkpoint-status |  |  | checkpoint | Box Gutter Brackets: #2
checkpoint-status |  |  | checkpoint | Insulation under gutter: 60mm Glasswool
checkpoint-status |  |  | checkpoint | Gutter Board: Spandek Zincalume
checkpoint-status |  |  | checkpoint | Box Gutter: 0.61mm Colorbond
checkpoint-status |  |  | checkpoint | Gutter Flashing: Coolmax
checkpoint-status |  |  | checkpoint | Sumps / Outlets: 0.61mm Colorbond Coolmax
checkpoint-status |  |  | checkpoint | Overflows: Colorbond Coolmax Outlet
checkpoint-group |  |  | section | Installation
checkpoint-status |  |  | checkpoint | Gutter Brackets installed with fall as per Specification (no less than 1:200)
checkpoint-status |  |  | checkpoint | Gutter Brackets installed no greater than 750mm Centre to Centre
checkpoint-status |  |  | checkpoint | Insulation installed under gutter board
checkpoint-status |  |  | checkpoint | Gutter Board installed
checkpoint-status |  |  | checkpoint | Box gutter installed to sizes as shown in specification and drawings.
checkpoint-status |  |  | checkpoint | Sumps installed to correct locations and sizes as specified and as shown on drawings
checkpoint-status |  |  | checkpoint | Outlets installed to correct sizes.
checkpoint-status |  |  | checkpoint | Overflow outlets installed at each downpipe location and to correct size as indicated.
checkpoint-status |  |  | checkpoint | Lower most part of Gutter flashing are at least 100mm off from sole of the box gutter
checkpoint-status |  |  | checkpoint | Pops are installed from underside of the sump
checkpoint-status |  |  | checkpoint | Rivet spacing for sump / box gutter are adequate
checkpoint-status |  |  | checkpoint | Rivet spacing for pop / sumps are adequate
checkpoint-status |  |  | checkpoint | Area clean and free of debris.
checkpoint-status |  |  | checkpoint | Materials in good condition
checkpoint-group |  |  | section | Signoffs
checkpoint-status |  |  | checkpoint | Inspected and accepted by S&H authorised representative as complying with relevant Australian Standard and legislation
text | b29b8a9e-1d7b-5dda-a5b2-72e1e7ab087f |  | textbox | Checked and Signed by:
checkpoint-status |  |  | checkpoint | Inspected and accepted by Authorized Representative
text | 0ad9ff49-41a1-54fa-802f-79f41da0297d |  | textbox | Checked and Signed by:
checkpoint-status |  |  | checkpoint | Reinspection requested by Subcontractor
text | a3b9876a-d38c-550b-8285-4bac17c13fbc |  | textbox | Date:
checkpoint-status |  |  | checkpoint | Non-Conforming Items to be Rectified
checkpoint-status |  |  | checkpoint | Follow up work satisfactorily
text | 57b1557f-f6ee-5ae4-a39e-ad47665b28aa |  | textbox | Site Supervisor:
checkpoint-status |  |  | checkpoint | All items have been completed and demonstrated satisfactorily
text | 6fdd0e12-e9e4-5d3a-8728-666c190caa68 |  | textbox | Client Representative:
checklist-sectioned |  |  | checklist | Flashing/Capping Installation |  |  |  |  | Yes | Flashing/Capping Installation Checklist (L.02 - Roof) | 1ec82f16-966e-469b-ba44-7e130b6a580d
checkpoint-group |  |  | section | Material Inspection
checkpoint-status |  |  | checkpoint | Flashing Material: 0.61mm Colorbond
checkpoint-status |  |  | checkpoint | Capping Material: 0.61mm Colorbond to match
checkpoint-group |  |  | section | Installation
checkpoint-status |  |  | checkpoint | Flashings / Cappings: Straight and in correct plane.
checkpoint-status |  |  | checkpoint | Fixed adequately to hold flashing in place and prevent vibration in strong winds.
checkpoint-status |  |  | checkpoint | Adequate lap at joins.
checkpoint-status |  |  | checkpoint | Silicone sealed under laps and where necessary to make waterproof.
checkpoint-status |  |  | checkpoint | Rivets and fixings sealed where necessary
checkpoint-status |  |  | checkpoint | Adequate support to prevent buckling.
checkpoint-status |  |  | checkpoint | Area clean and free of debris
checkpoint-status |  |  | checkpoint | Materials in good condition
checkpoint-group |  |  | section | Signoffs
checkpoint-status |  |  | checkpoint | Inspected and accepted by S&H authorised representative as complying with relevant Australian Standard and legislation
text | edf01c34-b7f7-58ef-9ecf-2594cbab4ff6 |  | textbox | Checked and Signed by:
checkpoint-status |  |  | checkpoint | Inspected and accepted by Authorized Representative
text | ad1a540a-0436-5f42-a120-43aaac4cf20b |  | textbox | Checked and Signed by:
checkpoint-status |  |  | checkpoint | Reinspection requested by Subcontractor
text | f3d4b511-3483-5d5d-bff1-eca4510d99e5 |  | textbox | Date:
checkpoint-status |  |  | checkpoint | Non-Conforming Items to be Rectified
checkpoint-status |  |  | checkpoint | Follow up work satisfactorily
text | bf092b75-2020-58c1-b85d-6ddf30f92ff7 |  | textbox | Site Supervisor:
checkpoint-status |  |  | checkpoint | All items have been completed and demonstrated satisfactorily
text | 40700b1d-c53e-55ae-b4c2-6a9be5e23cf0 |  | textbox | Client Representative:
checklist-sectioned |  |  | checklist | Insulation |  |  |  |  | Yes | Insulation Checklist (L.05 - Courtyard North Roof) | 2337be03-390e-4363-a6c3-fe8c53961388
checkpoint-group |  |  | section | Material Inspection
checkpoint-status |  |  | checkpoint | Insulation: Proctor Wrap HTR
checkpoint-status |  |  | checkpoint | 145mm glasswool on medium sarking
checkpoint-status |  |  | checkpoint | Thermal spacer: 120mm thermal spacer
checkpoint-group |  |  | section | Installation
checkpoint-status |  |  | checkpoint | Insulation to entire roof area
checkpoint-status |  |  | checkpoint | Correctly lapped and joined
checkpoint-status |  |  | checkpoint | No over hang into gutters
checkpoint-status |  |  | checkpoint | Manufacturers recommendations.
checkpoint-status |  |  | checkpoint | Thermal Spacer Located correctly
checkpoint-status |  |  | checkpoint | Insulation below box gutter lapped at joins
checkpoint-status |  |  | checkpoint | Insulation cut back at sumps
checkpoint-status |  |  | checkpoint | Area clean and free of debris
checkpoint-status |  |  | checkpoint | Materials in good condition with no tears
checkpoint-group |  |  | section | Signoffs
checkpoint-status |  |  | checkpoint | Inspected and accepted by S&H authorised representative as complying with relevant Australian Standard and legislation
text | 6b625c23-5c3a-556d-a84f-761e7fa2c090 |  | textbox | Checked and Signed by:
checkpoint-status |  |  | checkpoint | Inspected and accepted by Authorized Representative
text | 18c7704b-c524-5d4e-a023-7eb286aa758c |  | textbox | Checked and Signed by:
checkpoint-status |  |  | checkpoint | Reinspection requested by Subcontractor
text | a8a40bae-975c-5cc5-b433-2121f860ee58 |  | textbox | Date:
checkpoint-status |  |  | checkpoint | Non-Conforming Items to be Rectified
checkpoint-status |  |  | checkpoint | Follow up work satisfactorily
text | 5c6dc8c7-f1c3-5441-97b7-14be4a507290 |  | textbox | Site Supervisor:
checkpoint-status |  |  | checkpoint | All items have been completed and demonstrated satisfactorily
text | 74f93f15-39f7-57d6-958b-334251d7d30c |  | textbox | Client Representative:
checklist-sectioned |  |  | checklist | Box Gutter Installation |  |  |  |  | Yes | Box Gutter Installation Checklist (L.03 - Lift Roof) | 2929cc61-1602-49a6-9b5b-219841b34cc0
checkpoint-group |  |  | section | Material Inspection
checkpoint-status |  |  | checkpoint | Box Gutter Brackets: #2
checkpoint-status |  |  | checkpoint | Insulation under gutter: 60mm Glasswool + Proctor
checkpoint-status |  |  | checkpoint | Gutter Board: Spandek Zincalume
checkpoint-status |  |  | checkpoint | Box Gutter: 0.61mm Colorbond
checkpoint-status |  |  | checkpoint | Gutter Flashing: Coolmax
checkpoint-status |  |  | checkpoint | Sumps / Outlets: 0.61mm Colorbond Coolmax
checkpoint-status |  |  | checkpoint | Overflows: Colorbond Coolmax Outlet
checkpoint-group |  |  | section | Installation
checkpoint-status |  |  | checkpoint | Gutter Brackets installed with fall as per Specification (no less than 1:200)
checkpoint-status |  |  | checkpoint | Gutter Brackets installed no greater than 750mm Centre to Centre
checkpoint-status |  |  | checkpoint | Insulation installed under gutter board
checkpoint-status |  |  | checkpoint | Gutter Board installed
checkpoint-status |  |  | checkpoint | Box gutter installed to sizes as shown in specification and drawings.
checkpoint-status |  |  | checkpoint | Sumps installed to correct locations and sizes as specified and as shown on drawings
checkpoint-status |  |  | checkpoint | Outlets installed to correct sizes.
checkpoint-status |  |  | checkpoint | Overflow outlets installed at each downpipe location and to correct size as indicated.
checkpoint-status |  |  | checkpoint | Lower most part of Gutter flashing are at least 100mm off from sole of the box gutter
checkpoint-status |  |  | checkpoint | Pops are installed from underside of the sump
checkpoint-status |  |  | checkpoint | Rivet spacing for sump / box gutter are adequate
checkpoint-status |  |  | checkpoint | Rivet spacing for pop / sumps are adequate
checkpoint-status |  |  | checkpoint | Area clean and free of debris.
checkpoint-status |  |  | checkpoint | Materials in good condition
checkpoint-group |  |  | section | Signoffs
checkpoint-status |  |  | checkpoint | Inspected and accepted by S&H authorised representative as complying with relevant Australian Standard and legislation
text | 57a7d79e-95b9-52e4-be77-e221de439ab7 |  | textbox | Checked and Signed by:
checkpoint-status |  |  | checkpoint | Inspected and accepted by Authorized Representative
text | 336599cb-1986-58a6-84b4-7b72332119d6 |  | textbox | Checked and Signed by:
checkpoint-status |  |  | checkpoint | Reinspection requested by Subcontractor
text | 6d43b148-0c12-50ca-91b3-2312705650d5 |  | textbox | Date:
checkpoint-status |  |  | checkpoint | Non-Conforming Items to be Rectified
checkpoint-status |  |  | checkpoint | Follow up work satisfactorily
text | 21d7184e-7831-5089-a75f-df4249493a05 |  | textbox | Site Supervisor:
checkpoint-status |  |  | checkpoint | All items have been completed and demonstrated satisfactorily
text | 02f35329-1c1e-5df7-9da2-6c9476058ea3 |  | textbox | Client Representative:
checklist-flat |  |  | checklist | Guardrail Installation Handover |  |  |  |  | Yes | Guardrail Installation Handover | 2afc46cc-3f5e-4dca-8293-fec2f9e82ac2
checkpoint-status |  |  | checkpoint | Roof Edge Protection - Completion of Installation
text | 20d02478-c146-5f6f-a607-8432f0deb247 |  | textbox | Issue Date:
text | ce8b1f9b-32dd-5681-a27f-753d0751e324 |  | textbox | Inspection Date:
text | ad321e21-70f1-5761-b104-5839ab05e345 |  | textbox | No:
text | 390709a9-e4c0-5bdd-8711-cd7b9e781c77 |  | textbox | Time:
label | a575e133-1bc9-5db0-b7d0-913a4146ed0c |  | note | Person or organization requiring the roof edge protection
text | 67425ed7-eae9-5b64-9c68-38de6b3b9497 |  | textbox | Name:
text | b938f532-f2da-5571-a496-c84afee9c73a |  | textbox | Address:
text | 3e164a43-c5ed-5763-9a56-0af116e77c76 |  | textbox | Site Address:
text | b0302ab0-875a-5c9f-bd56-9c8ab8d7d3cd |  | textbox | Location on Site:
text | 7ed958cd-10cb-5089-819f-b95c05b1d969 |  | textbox | Installer organization name:
text | 2b786667-0ca3-507f-a67b-20c5b8ed329c |  | textbox | Phone No:
text | 3b3ad6e4-b695-5663-8a9d-b3d2e1d7e9fa |  | textbox | Address:
select | aa31b952-9bfe-5f15-96c6-51ee4b46367e |  | dropdown | Type of Roof Edge: | Prefabricated proprietary system, Scaffolding
text | 8f224929-84cb-5e35-9e19-13382817c33c |  | textbox | Name of system:
text | a5515089-3e7e-5609-bbf0-11e7fbaff90f |  | textbox | Type of scaffolding:
text | c09f1276-78a8-5146-9044-d977aa530a76 |  | textbox | Name of person in charge of installation:
label | 7e91e1d3-c3c0-5ee2-a429-e78641ad0e2c |  | note | Installer's Statement: All Relevant inspections and checks have been carried out prior to the issue of this Certificate.
text | 1d3d4b77-c34d-5ba0-8edf-2de27cda5ad6 |  | textbox | Certified issued on behalf of:
text | e1cf49ef-971a-5232-883f-7533c06cc62a |  | textbox | By: (Print Name)
text | fd0aee22-04ce-50e3-94b7-4e737a2d46f5 |  | textbox | Certified Received on behalf of:
text | 25cad1af-bfc7-5884-927c-cb646ed15204 |  | textbox | By: (Print Name)
checklist-sectioned |  |  | checklist | Insulation |  |  |  |  | Yes | Insulation Checklist (L.02 - Glazed Roof) | 2d0ba7ce-e12f-4e20-9287-3fdeb28df349
checkpoint-group |  |  | section | Material Inspection
checkpoint-status |  |  | checkpoint | Insulation: Proctor Wrap HTR
checkpoint-status |  |  | checkpoint | 145mm glasswool on medium sarking
checkpoint-status |  |  | checkpoint | Thermal spacer: 120mm thermal spacer
checkpoint-group |  |  | section | Installation
checkpoint-status |  |  | checkpoint | Insulation to entire roof area
checkpoint-status |  |  | checkpoint | Correctly lapped and joined
checkpoint-status |  |  | checkpoint | No over hang into gutters
checkpoint-status |  |  | checkpoint | Manufacturers recommendations.
checkpoint-status |  |  | checkpoint | Thermal Spacer Located correctly
checkpoint-status |  |  | checkpoint | Insulation below box gutter lapped at joins
checkpoint-status |  |  | checkpoint | Insulation cut back at sumps
checkpoint-status |  |  | checkpoint | Area clean and free of debris
checkpoint-status |  |  | checkpoint | Materials in good condition with no tears
checkpoint-group |  |  | section | Signoffs
checkpoint-status |  |  | checkpoint | Inspected and accepted by S&H authorised representative as complying with relevant Australian Standard and legislation
text | 731fc120-32cb-5663-a0b5-65140d6359b5 |  | textbox | Checked and Signed by:
checkpoint-status |  |  | checkpoint | Inspected and accepted by Authorized Representative
text | 94155bf1-65d3-5d9c-96f8-43be68b83f5d |  | textbox | Checked and Signed by:
checkpoint-status |  |  | checkpoint | Reinspection requested by Subcontractor
text | 4879c4ba-ae3a-58b2-900b-94049abb85f7 |  | textbox | Date:
checkpoint-status |  |  | checkpoint | Non-Conforming Items to be Rectified
checkpoint-status |  |  | checkpoint | Follow up work satisfactorily
text | a3c8b03d-02b0-5aa2-b4fc-6ad3243300f2 |  | textbox | Site Supervisor:
checkpoint-status |  |  | checkpoint | All items have been completed and demonstrated satisfactorily
text | cbb22ed5-3cb1-574a-9688-f63a8bc03dab |  | textbox | Client Representative:
checklist-sectioned |  |  | checklist | Roof Installation |  |  |  |  | Yes | Roof Installation Checklist (L.03 - Lift Roof) | 303b4d6c-55fe-49d1-9d54-36cbe45c89c4
checkpoint-group |  |  | section | Material Inspection
checkpoint-status |  |  | checkpoint | Roof Sheets: 0.48mm kliplok Hi-strength
checkpoint-status |  |  | checkpoint | Coating Type: Standard Colorbond
checkpoint-status |  |  | checkpoint | Safety Mesh: Galvanised 2mm x 150mm x 300mm
checkpoint-status |  |  | checkpoint | Roof Clip: Galavanised
checkpoint-status |  |  | checkpoint | Roof Screws: Kliplock roofing zip with out neoprene seal
checkpoint-group |  |  | section | Installation
checkpoint-status |  |  | checkpoint | Safety Mesh Installed
checkpoint-status |  |  | checkpoint | Insulation installed
checkpoint-status |  |  | checkpoint | Roof clips installed
checkpoint-status |  |  | checkpoint | Roof installed with adequate fall to meet roof profile
checkpoint-status |  |  | checkpoint | Roof installed straight and perpendicular to Roof purlins
checkpoint-status |  |  | checkpoint | Roof has adequate overhang into box gutter / spouting
checkpoint-status |  |  | checkpoint | Roof sheet turned up at high end of roof
checkpoint-status |  |  | checkpoint | Roof sheet turned down at gutter end of roof
checkpoint-status |  |  | checkpoint | Area clean and free of debris
checkpoint-status |  |  | checkpoint | Materials in good condition
checkpoint-group |  |  | section | Signoffs
checkpoint-status |  |  | checkpoint | Inspected and accepted by S&H authorised representative as complying with relevant Australian Standard and legislation
text | ed9e13c8-f4b0-5eed-b447-5dd78696c648 |  | textbox | Checked and Signed by:
checkpoint-status |  |  | checkpoint | Inspected and accepted by Authorized Representative
text | 54afed15-755f-575b-995f-0e612daedd76 |  | textbox | Checked and Signed by:
checkpoint-status |  |  | checkpoint | Reinspection requested by Subcontractor
text | c52562fd-ea2b-57d5-ac2b-1e59a90f827a |  | textbox | Date:
checkpoint-status |  |  | checkpoint | Non-Conforming Items to be Rectified
checkpoint-status |  |  | checkpoint | Follow up work satisfactorily
text | 388c3ec1-6864-5030-89b1-c9e31d6fd210 |  | textbox | Site Supervisor:
checkpoint-status |  |  | checkpoint | All items have been completed and demonstrated satisfactorily
text | 51df00c5-11e3-5396-9ac1-fd7f99596988 |  | textbox | Client Representative:
checklist-sectioned |  |  | checklist | Insulation |  |  |  |  | Yes | Insulation Checklist (L.05 - Courtyard south Roof) | 33ce2095-9e75-45e0-bee6-e20c4f7f8ea3
checkpoint-group |  |  | section | Material Inspection
checkpoint-status |  |  | checkpoint | Insulation: Proctor Wrap HTR
checkpoint-status |  |  | checkpoint | 145mm glasswool on medium sarking
checkpoint-status |  |  | checkpoint | Thermal spacer: 120mm thermal spacer
checkpoint-group |  |  | section | Installation
checkpoint-status |  |  | checkpoint | Insulation to entire roof area
checkpoint-status |  |  | checkpoint | Correctly lapped and joined
checkpoint-status |  |  | checkpoint | No over hang into gutters
checkpoint-status |  |  | checkpoint | Manufacturers recommendations.
checkpoint-status |  |  | checkpoint | Thermal Spacer Located correctly
checkpoint-status |  |  | checkpoint | Insulation below box gutter lapped at joins
checkpoint-status |  |  | checkpoint | Insulation cut back at sumps
checkpoint-status |  |  | checkpoint | Area clean and free of debris
checkpoint-status |  |  | checkpoint | Materials in good condition with no tears
checkpoint-group |  |  | section | Signoffs
checkpoint-status |  |  | checkpoint | Inspected and accepted by S&H authorised representative as complying with relevant Australian Standard and legislation
text | e8def24f-cbde-5d0f-a3d5-33842174aa20 |  | textbox | Checked and Signed by:
checkpoint-status |  |  | checkpoint | Inspected and accepted by Authorized Representative
text | 88dc974d-76c2-5791-8733-3f6986ee1a04 |  | textbox | Checked and Signed by:
checkpoint-status |  |  | checkpoint | Reinspection requested by Subcontractor
text | ebc41522-2002-54c7-a182-a6b7ce057555 |  | textbox | Date:
checkpoint-status |  |  | checkpoint | Non-Conforming Items to be Rectified
checkpoint-status |  |  | checkpoint | Follow up work satisfactorily
text | 1d4cdc2e-e992-5142-9f5c-a80e9346c2c2 |  | textbox | Site Supervisor:
checkpoint-status |  |  | checkpoint | All items have been completed and demonstrated satisfactorily
text | a0e5a84d-0b9c-508e-bfed-9206a0f5d8b1 |  | textbox | Client Representative:
checklist-flat |  |  | checklist | Offhire Information - |  |  |  |  | Yes | Add Offhire Information | 3c0ec7bb-f018-4c3e-86a9-d84bc4a319b2
checkpoint-status |  |  | checkpoint | All Offhire Information Completed
text | 330033de-1c50-4efc-a10b-db97a835a5b8 |  | textbox | Site:
text | 462b668d-9de8-4db4-811b-39c30587a6e1 |  | textbox | P.O Number:
text | 56c7957b-2d97-48e4-b194-519c76e50e30 |  | textbox | Offhire No.:
text | dc214165-5ced-42fe-8908-ce7b1d2a22c1 |  | textbox | Offhire Date:
text | 63574846-26e3-4cd0-8738-7b9b6fb77572 |  | textbox | Hire Company:
text | 62ee9fef-5892-4ad2-94d7-eb99af6bb771 |  | textbox | Plant/Materials:
text | ae5f3250-30cf-4248-bc0a-50dca8ffd050 |  | textbox | Full/Part Offhire:
text | f020cf20-b785-4e61-af30-90f1dd3e9c2d |  | textbox | Missing Parts:
text | 4416fe74-7eb2-4205-b82b-872b928ff92a |  | textbox | Damage:
checklist-sectioned |  |  | checklist | Box Gutter Installation |  |  |  |  | Yes | Box Gutter Installation Checklist (L.11 - Plant Roof - Lower East) | 3f1cbef0-c989-4d8f-a9b2-d75c31849186
checkpoint-group |  |  | section | Material Inspection
checkpoint-status |  |  | checkpoint | Box Gutter Brackets: #2
checkpoint-status |  |  | checkpoint | Insulation under gutter: 60mm glasswool + Proctor
checkpoint-status |  |  | checkpoint | Gutter Board: Spandek Zincalume
checkpoint-status |  |  | checkpoint | Box Gutter: 0.61mm Colorbond
checkpoint-status |  |  | checkpoint | Gutter Flashing: Coolmax
checkpoint-status |  |  | checkpoint | Sumps / Outlets: 0.61mm Colorbond Coolmax with Mesh Pop Cover
checkpoint-status |  |  | checkpoint | Overflows: Colorbond Coolmax Outlet
checkpoint-group |  |  | section | Installation
checkpoint-status |  |  | checkpoint | Gutter Brackets installed with fall as per Specification (no less than 1:200)
checkpoint-status |  |  | checkpoint | Gutter Brackets installed no greater than 750mm Centre to Centre
checkpoint-status |  |  | checkpoint | Insulation installed under gutter board
checkpoint-status |  |  | checkpoint | Gutter Board installed
checkpoint-status |  |  | checkpoint | Box gutter installed to sizes as shown in specification and drawings.
checkpoint-status |  |  | checkpoint | Sumps installed to correct locations and sizes as specified and as shown on drawings
checkpoint-status |  |  | checkpoint | Outlets installed to correct sizes.
checkpoint-status |  |  | checkpoint | Overflow outlets installed at each downpipe location and to correct size as indicated.
checkpoint-status |  |  | checkpoint | Lower most part of Gutter flashing are at least 100mm off from sole of the box gutter
checkpoint-status |  |  | checkpoint | Pops are installed from underside of the sump
checkpoint-status |  |  | checkpoint | Rivet spacing for sump / box gutter are adequate
checkpoint-status |  |  | checkpoint | Rivet spacing for pop / sumps are adequate
checkpoint-status |  |  | checkpoint | Area clean and free of debris.
checkpoint-status |  |  | checkpoint | Materials in good condition
checkpoint-group |  |  | section | Signoffs
checkpoint-status |  |  | checkpoint | Inspected and accepted by S&H authorised representative as complying with relevant Australian Standard and legislation
text | 3c0ba60f-ee62-5ec4-be2e-a203cb6b1547 |  | textbox | Checked and Signed by:
checkpoint-status |  |  | checkpoint | Inspected and accepted by Authorized Representative
text | dfeb17f2-a79d-5488-b287-2849cc2a0967 |  | textbox | Checked and Signed by:
checkpoint-status |  |  | checkpoint | Reinspection requested by Subcontractor
text | 463fa028-06fd-52a2-b355-05b584e2d583 |  | textbox | Date:
checkpoint-status |  |  | checkpoint | Non-Conforming Items to be Rectified
checkpoint-status |  |  | checkpoint | Follow up work satisfactorily
text | 090d4974-5994-5601-90ac-db18d7594388 |  | textbox | Site Supervisor:
checkpoint-status |  |  | checkpoint | All items have been completed and demonstrated satisfactorily
text | 10c7d27c-9c95-5c30-95f2-73a265e6aaed |  | textbox | Client Representative:
checklist-sectioned |  |  | checklist | Insulation |  |  |  |  | Yes | Insulation Checklist (L.11 - Plant Roof - Lower East) | 41f628a0-be76-4032-854a-fe094eac315f
checkpoint-group |  |  | section | Material Inspection
checkpoint-status |  |  | checkpoint | Insulation: Proctor Wrap HTR
checkpoint-status |  |  | checkpoint | Perforated Paper - Builder wants to delete
checkpoint-status |  |  | checkpoint | 100mm glasswool on medium sarking
checkpoint-status |  |  | checkpoint | Thermal spacer: 80mm thermal spacer
checkpoint-group |  |  | section | Installation
checkpoint-status |  |  | checkpoint | Insulation to entire roof area
checkpoint-status |  |  | checkpoint | Correctly lapped and joined
checkpoint-status |  |  | checkpoint | No over hang into gutters
checkpoint-status |  |  | checkpoint | Manufacturers recommendations.
checkpoint-status |  |  | checkpoint | Thermal Spacer Located correctly
checkpoint-status |  |  | checkpoint | Insulation below box gutter lapped at joins
checkpoint-status |  |  | checkpoint | Insulation cut back at sumps
checkpoint-status |  |  | checkpoint | Area clean and free of debris
checkpoint-status |  |  | checkpoint | Materials in good condition with no tears
checkpoint-group |  |  | section | Signoffs
checkpoint-status |  |  | checkpoint | Inspected and accepted by S&H authorised representative as complying with relevant Australian Standard and legislation
text | d6c40def-a5a3-5213-a519-a1e4ddbb7014 |  | textbox | Checked and Signed by:
checkpoint-status |  |  | checkpoint | Inspected and accepted by Authorized Representative
text | d5b626d2-4a9d-5ba6-bfbb-d7a9392d2c7f |  | textbox | Checked and Signed by:
checkpoint-status |  |  | checkpoint | Reinspection requested by Subcontractor
text | cf820a58-fb8a-550c-ac90-0881d6f931f1 |  | textbox | Date:
checkpoint-status |  |  | checkpoint | Non-Conforming Items to be Rectified
checkpoint-status |  |  | checkpoint | Follow up work satisfactorily
text | 827ee1ad-0aae-558a-bdc6-0ee1bf7088b5 |  | textbox | Site Supervisor:
checkpoint-status |  |  | checkpoint | All items have been completed and demonstrated satisfactorily
text | 0e754ffe-f811-5b95-89da-381026f6f855 |  | textbox | Client Representative:
checklist-sectioned |  |  | checklist | Flashing/Capping Installation |  |  |  |  | Yes | Flashing/Capping Installation Checklist (L.10 - Staff Amenities Roof) | 444b3151-f3bf-4b2e-b8a1-6e78d24d6f7b
checkpoint-group |  |  | section | Material Inspection
checkpoint-status |  |  | checkpoint | Parapet Capping Material: 0.61mm Standard Colorbond
checkpoint-status |  |  | checkpoint | Flashing Material: 0.61mm Colorbond Coolmax
checkpoint-group |  |  | section | Installation
checkpoint-status |  |  | checkpoint | Flashings / Cappings: Straight and in correct plane.
checkpoint-status |  |  | checkpoint | Fixed adequately to hold flashing in place and prevent vibration in strong winds.
checkpoint-status |  |  | checkpoint | Adequate lap at joins.
checkpoint-status |  |  | checkpoint | Silicone sealed under laps and where necessary to make waterproof.
checkpoint-status |  |  | checkpoint | Rivets and fixings sealed where necessary
checkpoint-status |  |  | checkpoint | Adequate support to prevent buckling.
checkpoint-status |  |  | checkpoint | Area clean and free of debris
checkpoint-status |  |  | checkpoint | Materials in good condition
checkpoint-status |  |  | checkpoint | Top of pressure flashing siliconed without telltale holes
checkpoint-status |  |  | checkpoint | Pressure Flashing has adequate sealant between wall and flashing
checkpoint-status |  |  | checkpoint | Pressure Flashing fixed to wall spacing Max 100mm
checkpoint-group |  |  | section | Signoffs
checkpoint-status |  |  | checkpoint | Inspected and accepted by S&H authorised representative as complying with relevant Australian Standard and legislation
text | ee3b8594-6f52-5841-8b2d-6f6aa3cb725c |  | textbox | Checked and Signed by:
checkpoint-status |  |  | checkpoint | Inspected and accepted by Authorized Representative
text | 7657eceb-2c49-5faf-9c10-f08d92c8ffa5 |  | textbox | Checked and Signed by:
checkpoint-status |  |  | checkpoint | Reinspection requested by Subcontractor
text | c92c5648-1546-58b7-a3f8-83a495dfe411 |  | textbox | Date:
checkpoint-status |  |  | checkpoint | Non-Conforming Items to be Rectified
checkpoint-status |  |  | checkpoint | Follow up work satisfactorily
text | 40f0fa44-71ef-55e9-9a1b-338bfcca5a78 |  | textbox | Site Supervisor:
checkpoint-status |  |  | checkpoint | All items have been completed and demonstrated satisfactorily
text | 6cf762b8-7a33-511a-9672-7b7603ef490f |  | textbox | Client Representative:
checklist-flat |  |  | checklist | Delivery Docket |  |  |  |  | Yes | Add Delivery Docket | 46cd9896-0022-421d-89fa-24a2cf8072d2
checkpoint-status |  |  | checkpoint | Please take photo or attach docket
checklist-flat |  |  | checklist | Onsite Material Install Form |  |  |  |  | Yes | Add Onsite Material Install Form | 47033a2c-7bc1-4725-b05a-c9badaa9ca09
checkpoint-status |  |  | checkpoint | Onsite Material Install Details Completed
text | 2c2bcf36-a746-43d2-8b5b-e2e5fea57742 |  | textbox | Job:
text | 1a84e8de-902d-48d2-a367-caf649b2ec54 |  | textbox | Area:
text | 20ce8b4f-10a0-45ec-a6ce-e6e40a55ffd8 |  | textbox | Details of Works Completed:
text | 710a4748-dda0-45b0-87db-ddbd77da62e1 |  | textbox | Actual Onsite Hours:
text | b14a32aa-f134-49f8-af30-f61169e5eef3 |  | textbox | Allowed or Budgeted Hours:
text | 65f32f89-6513-47b2-aa0e-c5d80adddcd7 |  | textbox | Comments:
checklist-sectioned |  |  | checklist | Roof Installation |  |  |  |  | Yes | Roof Installation Checklist (L.10 - Staff Amenities Roof) | 470942aa-b8d4-4ef2-b7d1-aadd9323459b
checkpoint-group |  |  | section | Material Inspection
checkpoint-status |  |  | checkpoint | Roof Sheets: 0.48mm kliplok Hi-strength
checkpoint-status |  |  | checkpoint | Coating Type: Standard Colorbond
checkpoint-status |  |  | checkpoint | Safety Mesh: Galvanised 2mm x 150mm x 300mm
checkpoint-status |  |  | checkpoint | Roof Clip: Galavanised
checkpoint-status |  |  | checkpoint | Roof Screws: Kliplock roofing zip with out neoprene seal
checkpoint-group |  |  | section | Installation
checkpoint-status |  |  | checkpoint | Safety Mesh Installed
checkpoint-status |  |  | checkpoint | Insulation installed
checkpoint-status |  |  | checkpoint | Roof clips installed
checkpoint-status |  |  | checkpoint | Roof installed with adequate fall to meet roof profile
checkpoint-status |  |  | checkpoint | Roof installed straight and perpendicular to Roof purlins
checkpoint-status |  |  | checkpoint | Roof has adequate overhang into box gutter / spouting
checkpoint-status |  |  | checkpoint | Roof sheet turned up at high end of roof
checkpoint-status |  |  | checkpoint | Roof sheet turned down at gutter end of roof
checkpoint-status |  |  | checkpoint | Area clean and free of debris
checkpoint-status |  |  | checkpoint | Materials in good condition
checkpoint-group |  |  | section | Signoffs
checkpoint-status |  |  | checkpoint | Inspected and accepted by S&H authorised representative as complying with relevant Australian Standard and legislation
text | facb95b8-e7d7-5af6-ad27-a1ca8a1213fc |  | textbox | Checked and Signed by:
checkpoint-status |  |  | checkpoint | Inspected and accepted by Authorized Representative
text | d296aff0-1c79-5a8f-9932-f3f40e60b25c |  | textbox | Checked and Signed by:
checkpoint-status |  |  | checkpoint | Reinspection requested by Subcontractor
text | 904106b8-fc73-5a37-9b9e-d68bacc8d195 |  | textbox | Date:
checkpoint-status |  |  | checkpoint | Non-Conforming Items to be Rectified
checkpoint-status |  |  | checkpoint | Follow up work satisfactorily
text | 90d1ac4e-df47-5c36-8f96-2eb9fb398815 |  | textbox | Site Supervisor:
checkpoint-status |  |  | checkpoint | All items have been completed and demonstrated satisfactorily
text | 62107f6e-35e4-57ea-a808-1b167cd45943 |  | textbox | Client Representative:
checklist-sectioned |  |  | checklist | Roof Installation |  |  |  |  | Yes | Roof Installation Checklist (L.02 - Glazed Roof) | 4aa0f4f3-8cfa-4a4e-aa58-b88850653f33
checkpoint-group |  |  | section | Material Inspection
checkpoint-status |  |  | checkpoint | Roof Sheets: 0.48mm kliplok Hi-strength
checkpoint-status |  |  | checkpoint | Coating Type: Standard Colorbond
checkpoint-status |  |  | checkpoint | Safety Mesh: Galvanised 2mm x 150mm x 300mm
checkpoint-status |  |  | checkpoint | Roof Clip: Galavanised
checkpoint-status |  |  | checkpoint | Roof Screws: Kliplock roofing zip with out neoprene seal
checkpoint-group |  |  | section | Installation
checkpoint-status |  |  | checkpoint | Safety Mesh Installed
checkpoint-status |  |  | checkpoint | Insulation installed
checkpoint-status |  |  | checkpoint | Roof clips installed
checkpoint-status |  |  | checkpoint | Roof installed with adequate fall to meet roof profile
checkpoint-status |  |  | checkpoint | Roof installed straight and perpendicular to Roof purlins
checkpoint-status |  |  | checkpoint | Roof has adequate overhang into box gutter / spouting
checkpoint-status |  |  | checkpoint | Roof sheet turned up at high end of roof
checkpoint-status |  |  | checkpoint | Roof sheet turned down at gutter end of roof
checkpoint-status |  |  | checkpoint | Area clean and free of debris
checkpoint-status |  |  | checkpoint | Materials in good condition
checkpoint-group |  |  | section | Signoffs
checkpoint-status |  |  | checkpoint | Inspected and accepted by S&H authorised representative as complying with relevant Australian Standard and legislation
text | ddb92a2b-2fce-5f80-b205-ff9c3db2fe08 |  | textbox | Checked and Signed by:
checkpoint-status |  |  | checkpoint | Inspected and accepted by Authorized Representative
text | 905db14c-032e-594a-86b1-904285392815 |  | textbox | Checked and Signed by:
checkpoint-status |  |  | checkpoint | Reinspection requested by Subcontractor
text | 261ac373-0d3d-5832-83df-4ef30048d787 |  | textbox | Date:
checkpoint-status |  |  | checkpoint | Non-Conforming Items to be Rectified
checkpoint-status |  |  | checkpoint | Follow up work satisfactorily
text | 59c2c127-f10e-5afd-809e-88bd802465cc |  | textbox | Site Supervisor:
checkpoint-status |  |  | checkpoint | All items have been completed and demonstrated satisfactorily
text | e7288c6a-fc69-56e2-9097-f328042ab2c0 |  | textbox | Client Representative:
checklist-flat |  |  | checklist | Foremans Diary: |  |  |  |  | Yes | Foremans Diary Checklist | 4fdd496a-845c-47de-9753-1b9b9f2354a0
checkpoint-status |  |  | checkpoint | Foremans diary - all details inputted and complete
text | ed18edcc-2d41-4d63-abb7-1f36ffd96100 |  | textbox | Date:
text | 421fc326-e45e-4e08-b3e9-a48158ae5a20 |  | textbox | Tasks completed productivity feedback: (inc hours worked ordinary time & overtime):
text | f03606e7-7dbe-4a74-a74a-d47a09539e7b |  | textbox | OHS - include comments on accidents and incidents:
text | 1f503e89-3ac9-4e97-aa1a-7452091d1b50 |  | textbox | Quality achievement / issues:
text | 596b84cb-73d0-48eb-ba57-3808666f53ed |  | textbox | Supplier issues:
text | a25d72a2-2d4e-4e06-8c27-ed5f4cb7e51d |  | textbox | No. employees on site:
text | 6165be78-ebb6-4db0-a6f6-d6ba454c3ed4 |  | textbox | No. employee sick / leave:
text | 23af5346-7d8f-423c-a0d4-da060219893c |  | textbox | NCR’s:
text | 5d5a89bc-ccae-4794-93c1-5f6111f1c87c |  | textbox | Hours worked:
text | 7720e2c0-8535-4a3a-b295-dfdbf8892fd5 |  | textbox | Lost time:
text | c5161262-e836-4b6a-adbc-5aa557524b95 |  | textbox | Machinery on hire:
text | 5454a11a-bf58-403b-a4fc-ee4da02a398b |  | textbox | List employees on site:
text | 9c3c4e88-0ab6-4dbf-a289-847a05f9950d |  | textbox | Other:
checklist-flat |  |  | checklist | Variation Contract - |  |  |  |  | Yes | Variation Contract | 52b14531-d459-429c-971f-ef95a1636a19
checkpoint-no-status |  |  | checkpoint | Job Details
text | 5c290ca9-4d15-4085-b8b3-2b580164dc79 |  | textbox | Details of Work (Inc. Location)
text | 736ff74e-eca9-4444-8673-73757bb18e82 |  | textbox | Client:
text | 369c090a-bd1d-49c2-b010-fe3c00fe171a |  | textbox | Project:
text | c87fbe21-d754-4549-ad19-590ce0623821 |  | textbox | Reason for Variation:
text | 1285206f-35b3-414c-89ee-5f2e6353ba0b |  | textbox | Job No:
text | 22c65faf-be1e-4e04-bc86-ced8fe2d2639 |  | textbox | Hours:
text | ebe45398-57be-4bb9-b093-7a4b3db5a73f |  | textbox | Materials Equipment:
text | ab8745e6-1157-4a3c-b0ee-552b7e3a968d |  | textbox | Site Instruction No:
text | 5de6bc0f-0975-4707-996a-8cf1d8e32659 |  | textbox | Agreed Value:
checkpoint-status |  |  | checkpoint | Foreman Sign Off
text | c65d0a84-1d5d-4cd0-a8ba-5861a75214ea |  | textbox | Name:
checkpoint-status |  |  | checkpoint | Project Manager Sign Off
text | 0e07a75b-cd35-4599-a063-de55afbb5ade |  | textbox | Name:
checkpoint-status |  |  | checkpoint | Signature of Authorising Officer
text | 2cb2c7c5-ff73-4847-b7a0-9ec1caa52992 |  | textbox | Name:
checklist-sectioned |  |  | checklist | Fascia Gutter |  |  |  |  | Yes | Fascia Gutter Checklist (Edensor House Canopy) | 55a1f2e0-5d93-4e86-a570-3447991c107e
checkpoint-group |  |  | section | Material Inspection
checkpoint-status |  |  | checkpoint | Fascia Gutter Brackets: Standard Colorbond
checkpoint-status |  |  | checkpoint | Fascia Gutter: Standard Colorbond
checkpoint-status |  |  | checkpoint | Gutter Flashing: 0.55mm Standard Colorbond
checkpoint-status |  |  | checkpoint | Fascia Board Accessories: Junction stud/top hat to support Fascia
checkpoint-group |  |  | section | Installation
checkpoint-status |  |  | checkpoint | Spout Brackets installed with fall as per Specification
checkpoint-status |  |  | checkpoint | Spouting installed to sizes shown in spec & drawings.
checkpoint-status |  |  | checkpoint | Outlets installed to correct sizes.
checkpoint-status |  |  | checkpoint | Overflow outlets installed at each downpipe location
checkpoint-status |  |  | checkpoint | Outlets installed to correct sizes.
checkpoint-status |  |  | checkpoint | Area clean and free of debris
checkpoint-status |  |  | checkpoint | Materials in good condition
checkpoint-group |  |  | section | Signoffs
checkpoint-status |  |  | checkpoint | Inspected and accepted by S&H authorised representative as complying with relevant Australian Standard and legislation
text | cdb05513-6293-5fbf-b1e3-8e591fa45d7e |  | textbox | Checked and Signed by:
checkpoint-status |  |  | checkpoint | Inspected and accepted by Authorized Representative
text | 990dfd95-845a-5be8-b087-b5db36fc8115 |  | textbox | Checked and Signed by:
checkpoint-status |  |  | checkpoint | Reinspection requested by Subcontractor
text | b933cfad-81ab-57b0-97f3-1cc2370f4b62 |  | textbox | Date:
checkpoint-status |  |  | checkpoint | Non-Conforming Items to be Rectified
checkpoint-status |  |  | checkpoint | Follow up work satisfactorily
text | 5c848cf0-e742-5ec3-b466-2cde91b67d74 |  | textbox | Site Supervisor:
checkpoint-status |  |  | checkpoint | All items have been completed and demonstrated satisfactorily
text | 040155c5-ffc7-5b38-8bcf-11f96d0bcf0d |  | textbox | Client Representative:
checklist-flat |  |  | checklist | Handrail Inspection Report |  |  |  |  | Yes | Handrail Inspection Report | 590bb197-e2e5-4c8f-ae47-d7b575aa50ff
checkpoint-status |  |  | checkpoint | Handrail Inspection Report Complete
text | a1ff4c47-7f23-464e-8f63-228fc612fd0d |  | textbox | Supervisor:
text | e5a5b6a8-cd3c-4601-99fb-741f1f4bd9bc |  | textbox | Foreman:
text | 6c98c32b-8ffa-4741-9a3b-65f6d75b5c84 |  | textbox | Builder:
text | 3aeb70c9-7cac-4056-b694-01ffc226a407 |  | textbox | Inspection by:
text | 9bb10822-8b95-485e-8a4e-60b71fd46b2a |  | textbox | Inspection date:
label | 1876d81b-1d99-4fb0-8a27-9b8a6d7d8091 |  | note | Report to be completed and compliance achieved for all areas of roof with temporary handrail works.
label | b758c6c6-5433-4b56-b10b-5b21a5c0bc46 |  | note | Report to be conducted by a person Authorised, experienced and deemed competent by the Company HSE.
checkpoint-status |  |  | checkpoint | Bolt plate fixings
checkpoint-status |  |  | checkpoint | Rail joiners tight
checkpoint-status |  |  | checkpoint | Rail spacings not over 450mm
checkpoint-status |  |  | checkpoint | Top rail height 900mm -1100mm
checkpoint-status |  |  | checkpoint | Toe board infills if required
checkpoint-status |  |  | checkpoint | Deck clamp installations
checkpoint-status |  |  | checkpoint | Third rail not to exceed 250mm from building
checkpoint-status |  |  | checkpoint | Corner Joins / chain corners tight
checkpoint-status |  |  | checkpoint | V clamps correctly engaged with purlin toe
checkpoint-status |  |  | checkpoint | G clamps correctly engaged with purlin toe
checkpoint-status |  |  | checkpoint | Post distance from corners not exceeding 1mtr
checkpoint-status |  |  | checkpoint | Post spacings not to exceed 3mtr
checkpoint-status |  |  | checkpoint | Panel clamp installations
checkpoint-status |  |  | checkpoint | Support bar installations
checkpoint-status |  |  | checkpoint | Top posts / T posts wing bolts tight
checkpoint-status |  |  | checkpoint | Tele Extensions tight where required
checkpoint-status |  |  | checkpoint | Rail lapping 100mm min lap
checkpoint-status |  |  | checkpoint | Installation Compliance
checklist-sectioned |  |  | checklist | Flashing/Capping Installation |  |  |  |  | Yes | Flashing/Capping Installation Checklist (L.05 - Courtyard south Roof) | 5a0a20d6-2846-46c0-befa-3c6bf955f4e7
checkpoint-group |  |  | section | Material Inspection
checkpoint-status |  |  | checkpoint | Flashing Material: 0.61mm Colorbond Coolmax
checkpoint-group |  |  | section | Installation
checkpoint-status |  |  | checkpoint | Flashings / Cappings: Straight and in correct plane.
checkpoint-status |  |  | checkpoint | Fixed adequately to hold flashing in place and prevent vibration in strong winds.
checkpoint-status |  |  | checkpoint | Adequate lap at joins.
checkpoint-status |  |  | checkpoint | Silicone sealed under laps and where necessary to make waterproof.
checkpoint-status |  |  | checkpoint | Rivets and fixings sealed where necessary
checkpoint-status |  |  | checkpoint | Adequate support to prevent buckling.
checkpoint-status |  |  | checkpoint | Area clean and free of debris
checkpoint-status |  |  | checkpoint | Materials in good condition
checkpoint-group |  |  | section | Signoffs
checkpoint-status |  |  | checkpoint | Inspected and accepted by S&H authorised representative as complying with relevant Australian Standard and legislation
text | dc0b3adb-2f11-575f-8f65-e57a2a47b152 |  | textbox | Checked and Signed by:
checkpoint-status |  |  | checkpoint | Inspected and accepted by Authorized Representative
text | 116e2b17-fe22-5f4d-b213-2c63f5528ff1 |  | textbox | Checked and Signed by:
checkpoint-status |  |  | checkpoint | Reinspection requested by Subcontractor
text | 8b631a71-381f-5164-86bf-d0f90062ddc7 |  | textbox | Date:
checkpoint-status |  |  | checkpoint | Non-Conforming Items to be Rectified
checkpoint-status |  |  | checkpoint | Follow up work satisfactorily
text | e28a86aa-71ef-5f81-873a-5db32231539d |  | textbox | Site Supervisor:
checkpoint-status |  |  | checkpoint | All items have been completed and demonstrated satisfactorily
text | 96e17a5b-f414-50d1-98b6-9f5e3848fe03 |  | textbox | Client Representative:
checklist-sectioned |  |  | checklist | Roof Installation |  |  |  |  | Yes | Roof Installation Checklist (L.05 - Courtyard North Roof) | 5e0cdfdd-01d6-4be2-a9db-aa91d5b51f6e
checkpoint-group |  |  | section | Material Inspection
checkpoint-status |  |  | checkpoint | Roof Sheets: 0.48mm kliplok Hi-strength
checkpoint-status |  |  | checkpoint | Coating Type: Standard Colorbond
checkpoint-status |  |  | checkpoint | Safety Mesh: Galvanised 2mm x 150mm x 300mm
checkpoint-status |  |  | checkpoint | Roof Clip: Galavanised
checkpoint-status |  |  | checkpoint | Roof Screws: Kliplock roofing zip with out neoprene seal
checkpoint-group |  |  | section | Installation
checkpoint-status |  |  | checkpoint | Safety Mesh Installed
checkpoint-status |  |  | checkpoint | Insulation installed
checkpoint-status |  |  | checkpoint | Roof clips installed
checkpoint-status |  |  | checkpoint | Roof installed with adequate fall to meet roof profile
checkpoint-status |  |  | checkpoint | Roof installed straight and perpendicular to Roof purlins
checkpoint-status |  |  | checkpoint | Roof has adequate overhang into box gutter / spouting
checkpoint-status |  |  | checkpoint | Roof sheet turned up at high end of roof
checkpoint-status |  |  | checkpoint | Roof sheet turned down at gutter end of roof
checkpoint-status |  |  | checkpoint | Area clean and free of debris
checkpoint-status |  |  | checkpoint | Materials in good condition
checkpoint-group |  |  | section | Signoffs
checkpoint-status |  |  | checkpoint | Inspected and accepted by S&H authorised representative as complying with relevant Australian Standard and legislation
text | 7ec7bee5-9e4f-5d0c-8e9c-7f1df3510a72 |  | textbox | Checked and Signed by:
checkpoint-status |  |  | checkpoint | Inspected and accepted by Authorized Representative
text | 8b89f955-eb60-5a39-a13b-aae3bddedc7c |  | textbox | Checked and Signed by:
checkpoint-status |  |  | checkpoint | Reinspection requested by Subcontractor
text | 52e1449e-76c1-5055-b0e9-e2780bfb75f9 |  | textbox | Date:
checkpoint-status |  |  | checkpoint | Non-Conforming Items to be Rectified
checkpoint-status |  |  | checkpoint | Follow up work satisfactorily
text | b35e9660-e12c-525f-b0cf-c02c5f23fad2 |  | textbox | Site Supervisor:
checkpoint-status |  |  | checkpoint | All items have been completed and demonstrated satisfactorily
text | 93240071-8296-5148-8767-a35407a1049e |  | textbox | Client Representative:
checklist-sectioned |  |  | checklist | Flashing/Capping Installation |  |  |  |  | Yes | Flashing/Capping Installation Checklist (L.03 - Lift Roof) | 60125057-09d3-4d65-ae77-58a0bdff09c2
checkpoint-group |  |  | section | Material Inspection
checkpoint-status |  |  | checkpoint | Flashing Material: 0.61mm Colorbond Coolmax
checkpoint-group |  |  | section | Installation
checkpoint-status |  |  | checkpoint | Flashings / Cappings: Straight and in correct plane.
checkpoint-status |  |  | checkpoint | Fixed adequately to hold flashing in place and prevent vibration in strong winds.
checkpoint-status |  |  | checkpoint | Adequate lap at joins.
checkpoint-status |  |  | checkpoint | Silicone sealed under laps and where necessary to make waterproof.
checkpoint-status |  |  | checkpoint | Rivets and fixings sealed where necessary
checkpoint-status |  |  | checkpoint | Adequate support to prevent buckling.
checkpoint-status |  |  | checkpoint | Area clean and free of debris
checkpoint-status |  |  | checkpoint | Materials in good condition
checkpoint-group |  |  | section | Signoffs
checkpoint-status |  |  | checkpoint | Inspected and accepted by S&H authorised representative as complying with relevant Australian Standard and legislation
text | 7c945185-7319-52e2-acea-73d06912c99b |  | textbox | Checked and Signed by:
checkpoint-status |  |  | checkpoint | Inspected and accepted by Authorized Representative
text | 3a45b8b4-7ee8-5729-9527-37faa63b01dd |  | textbox | Checked and Signed by:
checkpoint-status |  |  | checkpoint | Reinspection requested by Subcontractor
text | 0d2af4dc-2e96-5fde-adb6-841fc64a737e |  | textbox | Date:
checkpoint-status |  |  | checkpoint | Non-Conforming Items to be Rectified
checkpoint-status |  |  | checkpoint | Follow up work satisfactorily
text | a8846794-4218-5ddf-a772-2e41795d61f6 |  | textbox | Site Supervisor:
checkpoint-status |  |  | checkpoint | All items have been completed and demonstrated satisfactorily
text | f4c027fa-078c-5d50-b0fb-c23747ded72f |  | textbox | Client Representative:
checklist-sectioned |  |  | checklist | Flashing/Capping Installation |  |  |  |  | Yes | Flashing/Capping Installation Checklist (Edensor House Canopy) | 6246ab91-c877-453f-8e06-c13ff1c4885b
checkpoint-group |  |  | section | Material Inspection
checkpoint-status |  |  | checkpoint | Flashing Material: 0.61mm Colorbond
checkpoint-status |  |  | checkpoint | Capping Material: 0.61mm Colorbond to match
checkpoint-group |  |  | section | Installation
checkpoint-status |  |  | checkpoint | Flashings / Cappings: Straight and in correct plane.
checkpoint-status |  |  | checkpoint | Fixed adequately to hold flashing in place and prevent vibration in strong winds.
checkpoint-status |  |  | checkpoint | Adequate lap at joins.
checkpoint-status |  |  | checkpoint | Silicone sealed under laps and where necessary to make waterproof.
checkpoint-status |  |  | checkpoint | Rivets and fixings sealed where necessary
checkpoint-status |  |  | checkpoint | Adequate support to prevent buckling.
checkpoint-status |  |  | checkpoint | Area clean and free of debris
checkpoint-status |  |  | checkpoint | Materials in good condition
checkpoint-group |  |  | section | Signoffs
checkpoint-status |  |  | checkpoint | Inspected and accepted by S&H authorised representative as complying with relevant Australian Standard and legislation
text | 50444ba1-cabc-5186-ab93-1639d1745685 |  | textbox | Checked and Signed by:
checkpoint-status |  |  | checkpoint | Inspected and accepted by Authorized Representative
text | 2fbe47f1-cadc-55b3-b37d-3461817f31b9 |  | textbox | Checked and Signed by:
checkpoint-status |  |  | checkpoint | Reinspection requested by Subcontractor
text | 02f77f1d-f80a-5983-bcc2-a90f9146cd3d |  | textbox | Date:
checkpoint-status |  |  | checkpoint | Non-Conforming Items to be Rectified
checkpoint-status |  |  | checkpoint | Follow up work satisfactorily
text | 562fe482-4610-5ce6-bce9-e7139a841909 |  | textbox | Site Supervisor:
checkpoint-status |  |  | checkpoint | All items have been completed and demonstrated satisfactorily
text | 87b8a40b-ac65-59ce-9118-9b6c4448b324 |  | textbox | Client Representative:
checklist-sectioned |  |  | checklist | Flashing/Capping Installation |  |  |  |  | Yes | Flashing/Capping Installation Checklist (L.03 - Existing Plant Roof) | 67f08456-5b32-455e-85b8-af5fa8f45623
checkpoint-group |  |  | section | Material Inspection
checkpoint-status |  |  | checkpoint | Flashing Material: 0.61mm Colorbond NON COOLMAX
checkpoint-group |  |  | section | Installation
checkpoint-status |  |  | checkpoint | Flashings / Cappings: Straight and in correct plane.
checkpoint-status |  |  | checkpoint | Fixed adequately to hold flashing in place and prevent vibration in strong winds.
checkpoint-status |  |  | checkpoint | Adequate lap at joins.
checkpoint-status |  |  | checkpoint | Silicone sealed under laps and where necessary to make waterproof.
checkpoint-status |  |  | checkpoint | Rivets and fixings sealed where necessary
checkpoint-status |  |  | checkpoint | Adequate support to prevent buckling.
checkpoint-status |  |  | checkpoint | Area clean and free of debris
checkpoint-status |  |  | checkpoint | Materials in good condition
checkpoint-group |  |  | section | Signoffs
checkpoint-status |  |  | checkpoint | Inspected and accepted by S&H authorised representative as complying with relevant Australian Standard and legislation
text | f30bffcd-6b80-5ea5-acc8-40893f41132c |  | textbox | Checked and Signed by:
checkpoint-status |  |  | checkpoint | Inspected and accepted by Authorized Representative
text | 789d781d-4eea-5d46-b6b3-45eb674c608a |  | textbox | Checked and Signed by:
checkpoint-status |  |  | checkpoint | Reinspection requested by Subcontractor
text | 90b79381-0bfd-5f9e-bd8c-b4a63fdb2ce6 |  | textbox | Date:
checkpoint-status |  |  | checkpoint | Non-Conforming Items to be Rectified
checkpoint-status |  |  | checkpoint | Follow up work satisfactorily
text | 89da0d8d-716d-5788-96a4-1ff00cfae029 |  | textbox | Site Supervisor:
checkpoint-status |  |  | checkpoint | All items have been completed and demonstrated satisfactorily
text | f8ae89c9-d322-5a93-8c4f-3242aeffcde4 |  | textbox | Client Representative:
checklist-sectioned |  |  | checklist | Roof Penetrations |  |  |  |  | Yes | Roof Penetrations Checklist (L.10 - Staff Amenities Roof) | 6b66a158-6a85-44dd-9a37-c0cddfe33799
checkpoint-group |  |  | section | Material Inspection
checkpoint-status |  |  | checkpoint | Flashing Material: 0.61mm Colorbond Coolmax
checkpoint-status |  |  | checkpoint | Dektite: Mechanical
checkpoint-status |  |  | checkpoint | Dektite: Budget Solar Panels
checkpoint-group |  |  | section | Installation
checkpoint-status |  |  | checkpoint | Penetration: Hole cut to correct size to allow clearance.
checkpoint-status |  |  | checkpoint | Roof sheets whethered correctly
checkpoint-status |  |  | checkpoint | Soaker flashing lapped, sealed and fixed correctly.
checkpoint-status |  |  | checkpoint | Adequate support under soaker to prevent ponding.
checkpoint-status |  |  | checkpoint | Side and front aprons / upstands formed to correct size
checkpoint-status |  |  | checkpoint | To fit the purpose
checkpoint-status |  |  | checkpoint | Adequate support around penetration to prevent roof
checkpoint-status |  |  | checkpoint | Sheet from buckling
checkpoint-status |  |  | checkpoint | Area clean and free of debris
checkpoint-status |  |  | checkpoint | Materials in good condition
checkpoint-group |  |  | section | Signoffs
checkpoint-status |  |  | checkpoint | Inspected and accepted by S&H authorised representative as complying with relevant Australian Standard and legislation
text | 6e67cc50-ed0b-59b1-8e6d-dcae234ade0c |  | textbox | Checked and Signed by:
checkpoint-status |  |  | checkpoint | Inspected and accepted by Authorized Representative
text | 3460c3c7-eb80-5021-8409-6182051d64d1 |  | textbox | Checked and Signed by:
checkpoint-status |  |  | checkpoint | Reinspection requested by Subcontractor
text | 9ecf13d8-5196-58f0-a4d4-10f4cff24477 |  | textbox | Date:
checkpoint-status |  |  | checkpoint | Non-Conforming Items to be Rectified
checkpoint-status |  |  | checkpoint | Follow up work satisfactorily
text | 3b7e128e-7511-5eb8-b95e-6e94edd6ceb4 |  | textbox | Site Supervisor:
checkpoint-status |  |  | checkpoint | All items have been completed and demonstrated satisfactorily
text | 3600303d-7c2d-50f8-b324-7365e904549d |  | textbox | Client Representative:
checklist-sectioned |  |  | checklist | Flashing/Capping Installation |  |  |  |  | Yes | Flashing/Capping Installation Checklist (L.11 - Plant Roof - Lower) | 6d6250ef-82fa-44e0-97a2-500c88412066
checkpoint-group |  |  | section | Material Inspection
checkpoint-status |  |  | checkpoint | Parapet Capping Material: 0.61mm Coolmax Colorbond
checkpoint-status |  |  | checkpoint | Flashing Material: 0.61mm Colorbond Coolmax
checkpoint-group |  |  | section | Installation
checkpoint-status |  |  | checkpoint | Flashings / Cappings: Straight and in correct plane.
checkpoint-status |  |  | checkpoint | Fixed adequately to hold flashing in place and prevent vibration in strong winds.
checkpoint-status |  |  | checkpoint | Adequate lap at joins.
checkpoint-status |  |  | checkpoint | Silicone sealed under laps and where necessary to make waterproof.
checkpoint-status |  |  | checkpoint | Rivets and fixings sealed where necessary
checkpoint-status |  |  | checkpoint | Adequate support to prevent buckling.
checkpoint-status |  |  | checkpoint | Area clean and free of debris
checkpoint-status |  |  | checkpoint | Materials in good condition
checkpoint-status |  |  | checkpoint | Top of pressure flashing siliconed without telltale holes
checkpoint-status |  |  | checkpoint | Pressure Flashing has adequate sealant between wall and flashing
checkpoint-status |  |  | checkpoint | Pressure Flashing fixed to wall spacing Max 100mm
checkpoint-group |  |  | section | Signoffs
checkpoint-status |  |  | checkpoint | Inspected and accepted by S&H authorised representative as complying with relevant Australian Standard and legislation
text | 6ab7f65c-7511-5805-8f23-acfd93c6f65e |  | textbox | Checked and Signed by:
checkpoint-status |  |  | checkpoint | Inspected and accepted by Authorized Representative
text | cdcb5cec-60c0-593f-8cde-f57e6614a4e1 |  | textbox | Checked and Signed by:
checkpoint-status |  |  | checkpoint | Reinspection requested by Subcontractor
text | 0547ce61-2698-52b2-9023-87709aa03f6e |  | textbox | Date:
checkpoint-status |  |  | checkpoint | Non-Conforming Items to be Rectified
checkpoint-status |  |  | checkpoint | Follow up work satisfactorily
text | f34c0fbc-942a-543d-8ea8-c5e08fd13811 |  | textbox | Site Supervisor:
checkpoint-status |  |  | checkpoint | All items have been completed and demonstrated satisfactorily
text | efbfdae9-819a-5180-b1b8-a53e9f77e397 |  | textbox | Client Representative:
checklist-sectioned |  |  | checklist | Box Gutter Installation |  |  |  |  | Yes | Box Gutter Installation Checklist (L.10 - Staff Amenities Roof) | 77f4d710-febd-4d69-b1cc-fde4b4a86f88
checkpoint-group |  |  | section | Material Inspection
checkpoint-status |  |  | checkpoint | Box Gutter Brackets: #3
checkpoint-status |  |  | checkpoint | Insulation under gutter: 60mm glasswool + Proctor
checkpoint-status |  |  | checkpoint | Gutter Board: Spandek Zincalume
checkpoint-status |  |  | checkpoint | Box Gutter: 0.61mm Colorbond
checkpoint-status |  |  | checkpoint | Gutter Flashing: Coolmax
checkpoint-status |  |  | checkpoint | Sumps / Outlets: 0.61mm Colorbond Coolmax
checkpoint-status |  |  | checkpoint | Overflows: Colorbond Coolmax Outlet
checkpoint-group |  |  | section | Installation
checkpoint-status |  |  | checkpoint | Gutter Brackets installed with fall as per Specification (no less than 1:200)
checkpoint-status |  |  | checkpoint | Gutter Brackets installed no greater than 750mm Centre to Centre
checkpoint-status |  |  | checkpoint | Insulation installed under gutter board
checkpoint-status |  |  | checkpoint | Gutter Board installed
checkpoint-status |  |  | checkpoint | Box gutter installed to sizes as shown in specification and drawings.
checkpoint-status |  |  | checkpoint | Sumps installed to correct locations and sizes as specified and as shown on drawings
checkpoint-status |  |  | checkpoint | Outlets installed to correct sizes.
checkpoint-status |  |  | checkpoint | Overflow outlets installed at each downpipe location and to correct size as indicated.
checkpoint-status |  |  | checkpoint | Lower most part of Gutter flashing are at least 100mm off from sole of the box gutter
checkpoint-status |  |  | checkpoint | Pops are installed from underside of the sump
checkpoint-status |  |  | checkpoint | Rivet spacing for sump / box gutter are adequate
checkpoint-status |  |  | checkpoint | Rivet spacing for pop / sumps are adequate
checkpoint-status |  |  | checkpoint | Area clean and free of debris.
checkpoint-status |  |  | checkpoint | Materials in good condition
checkpoint-group |  |  | section | Signoffs
checkpoint-status |  |  | checkpoint | Inspected and accepted by S&H authorised representative as complying with relevant Australian Standard and legislation
text | 627f9401-b584-51f5-b3d5-48608c9b7155 |  | textbox | Checked and Signed by:
checkpoint-status |  |  | checkpoint | Inspected and accepted by Authorized Representative
text | 1acf7531-25c3-5391-a3e7-c1e31d8b7ad2 |  | textbox | Checked and Signed by:
checkpoint-status |  |  | checkpoint | Reinspection requested by Subcontractor
text | cfb3086d-ee64-5d5b-982e-3107240a730d |  | textbox | Date:
checkpoint-status |  |  | checkpoint | Non-Conforming Items to be Rectified
checkpoint-status |  |  | checkpoint | Follow up work satisfactorily
text | b4523e9b-ff4a-5b3a-baf3-4582b9598e7e |  | textbox | Site Supervisor:
checkpoint-status |  |  | checkpoint | All items have been completed and demonstrated satisfactorily
text | 4d868ea5-36ec-5229-8802-17f39ef295be |  | textbox | Client Representative:
checklist-sectioned |  |  | checklist | Wall Cladding |  |  |  |  | Yes | Wall Cladding Checklist (L.01 - Wall Gas Meter) | 7d0d5ea4-0634-49a5-8c68-6b1a160308b1
checkpoint-group |  |  | section | Material Inspection
checkpoint-status |  |  | checkpoint | Wall Cladding type: 0.48mm Spandek / Longspan
checkpoint-status |  |  | checkpoint | Wall Sarking: Proctor Wrap HTR
checkpoint-status |  |  | checkpoint | Flashing Material: 0.61mm Colorbond Matt
checkpoint-group |  |  | section | Installation
checkpoint-status |  |  | checkpoint | Is primary strucutre adequate to support cladding or secondary framing?
checkpoint-status |  |  | checkpoint | Top hats installed at correct spacings to meet Manufacturers recommendations.
checkpoint-status |  |  | checkpoint | Wall cladding fixed to sub frame as per Manufacturer's recommendations.
checkpoint-status |  |  | checkpoint | Wall cladding flashed to make watertight.
checkpoint-status |  |  | checkpoint | Area clean and free of debris
checkpoint-status |  |  | checkpoint | Materials in good condition
checkpoint-group |  |  | section | Signoffs
checkpoint-status |  |  | checkpoint | Inspected and accepted by S&H authorised representative as complying with relevant Australian Standard and legislation
text | 5fb7ea05-d316-5e10-b859-c2d8d38f32ce |  | textbox | Checked and Signed by:
checkpoint-status |  |  | checkpoint | Inspected and accepted by Authorized Representative
text | 36cdbc00-75a9-507e-b640-8f781391987e |  | textbox | Checked and Signed by:
checkpoint-status |  |  | checkpoint | Reinspection requested by Subcontractor
text | e946d30e-1060-5851-b0b8-a630a286dad2 |  | textbox | Date:
checkpoint-status |  |  | checkpoint | Non-Conforming Items to be Rectified
checkpoint-status |  |  | checkpoint | Follow up work satisfactorily
text | a3fc3d9c-d63e-5e80-80b8-eb649b88aa4e |  | textbox | Site Supervisor:
checkpoint-status |  |  | checkpoint | All items have been completed and demonstrated satisfactorily
text | fce02a97-9087-5d01-bc3c-3fb3f0ac7978 |  | textbox | Client Representative:
checklist-sectioned |  |  | checklist | Flashing/Capping Installation |  |  |  |  | Yes | Flashing/Capping Installation Checklist (L.05 - Courtyard North Roof) | 7e9aead2-1a15-4aa9-9370-f030604eca57
checkpoint-group |  |  | section | Material Inspection
checkpoint-status |  |  | checkpoint | Flashing Material: 0.61mm Colorbond Coolmax
checkpoint-group |  |  | section | Installation
checkpoint-status |  |  | checkpoint | Flashings / Cappings: Straight and in correct plane.
checkpoint-status |  |  | checkpoint | Fixed adequately to hold flashing in place and prevent vibration in strong winds.
checkpoint-status |  |  | checkpoint | Adequate lap at joins.
checkpoint-status |  |  | checkpoint | Silicone sealed under laps and where necessary to make waterproof.
checkpoint-status |  |  | checkpoint | Rivets and fixings sealed where necessary
checkpoint-status |  |  | checkpoint | Adequate support to prevent buckling.
checkpoint-status |  |  | checkpoint | Area clean and free of debris
checkpoint-status |  |  | checkpoint | Materials in good condition
checkpoint-group |  |  | section | Signoffs
checkpoint-status |  |  | checkpoint | Inspected and accepted by S&H authorised representative as complying with relevant Australian Standard and legislation
text | 135b0191-b099-5495-8766-d1210057e09e |  | textbox | Checked and Signed by:
checkpoint-status |  |  | checkpoint | Inspected and accepted by Authorized Representative
text | ad9958b4-8b7b-50ec-9e30-74b44f1e4a95 |  | textbox | Checked and Signed by:
checkpoint-status |  |  | checkpoint | Reinspection requested by Subcontractor
text | 68437186-074b-54c7-83fb-61ea4cdc378d |  | textbox | Date:
checkpoint-status |  |  | checkpoint | Non-Conforming Items to be Rectified
checkpoint-status |  |  | checkpoint | Follow up work satisfactorily
text | fb198a94-e0ff-5889-bbe9-eec9ffdc4f10 |  | textbox | Site Supervisor:
checkpoint-status |  |  | checkpoint | All items have been completed and demonstrated satisfactorily
text | 69832e30-cf67-5401-bce4-6f35d5a0a93c |  | textbox | Client Representative:
checklist-sectioned |  |  | checklist | Box Gutter Installation |  |  |  |  | Yes | Box Gutter Installation Checklist (L.02 - Glazed Roof) | 80560ea8-f847-4bea-874e-4a071448de80
checkpoint-group |  |  | section | Material Inspection
checkpoint-status |  |  | checkpoint | Box Gutter Brackets: #2
checkpoint-status |  |  | checkpoint | Insulation under gutter: 60mm Glasswool + Proctor
checkpoint-status |  |  | checkpoint | Gutter Board: Spandek Zincalume
checkpoint-status |  |  | checkpoint | Box Gutter: 0.61mm Colorbond
checkpoint-status |  |  | checkpoint | Gutter Flashing: Coolmax
checkpoint-status |  |  | checkpoint | Sumps / Outlets: 0.61mm Colorbond Coolmax
checkpoint-status |  |  | checkpoint | Overflows: Colorbond Coolmax Outlet
checkpoint-group |  |  | section | Installation
checkpoint-status |  |  | checkpoint | Gutter Brackets installed with fall as per Specification (no less than 1:200)
checkpoint-status |  |  | checkpoint | Gutter Brackets installed no greater than 750mm Centre to Centre
checkpoint-status |  |  | checkpoint | Insulation installed under gutter board
checkpoint-status |  |  | checkpoint | Gutter Board installed
checkpoint-status |  |  | checkpoint | Box gutter installed to sizes as shown in specification and drawings.
checkpoint-status |  |  | checkpoint | Sumps installed to correct locations and sizes as specified and as shown on drawings
checkpoint-status |  |  | checkpoint | Outlets installed to correct sizes.
checkpoint-status |  |  | checkpoint | Overflow outlets installed at each downpipe location and to correct size as indicated.
checkpoint-status |  |  | checkpoint | Lower most part of Gutter flashing are at least 100mm off from sole of the box gutter
checkpoint-status |  |  | checkpoint | Pops are installed from underside of the sump
checkpoint-status |  |  | checkpoint | Rivet spacing for sump / box gutter are adequate
checkpoint-status |  |  | checkpoint | Rivet spacing for pop / sumps are adequate
checkpoint-status |  |  | checkpoint | Area clean and free of debris.
checkpoint-status |  |  | checkpoint | Materials in good condition
checkpoint-group |  |  | section | Signoffs
checkpoint-status |  |  | checkpoint | Inspected and accepted by S&H authorised representative as complying with relevant Australian Standard and legislation
text | 17727441-07c5-5b45-8826-b1da76c7b31e |  | textbox | Checked and Signed by:
checkpoint-status |  |  | checkpoint | Inspected and accepted by Authorized Representative
text | 2dea9912-d1d9-5160-a952-1ca3b4a1cc87 |  | textbox | Checked and Signed by:
checkpoint-status |  |  | checkpoint | Reinspection requested by Subcontractor
text | 86a59742-661a-5dc4-9907-34e91ad83502 |  | textbox | Date:
checkpoint-status |  |  | checkpoint | Non-Conforming Items to be Rectified
checkpoint-status |  |  | checkpoint | Follow up work satisfactorily
text | 580e351d-0def-5e7c-9869-37eb6c1e20be |  | textbox | Site Supervisor:
checkpoint-status |  |  | checkpoint | All items have been completed and demonstrated satisfactorily
text | e35c777c-db22-5a03-a4c2-a4e2e2161cb4 |  | textbox | Client Representative:
checklist-sectioned |  |  | checklist | Parapet Wall Cladding |  |  |  |  | Yes | Parapet Wall Cladding Checklist (L.11 - Plant Roof - Lower East) | 824536b9-1f4f-4844-8a23-ca666e33c600
checkpoint-group |  |  | section | Material Inspection
checkpoint-status |  |  | checkpoint | Parapet Wall Cladding type: 0.48mm Spandek / Longspan
checkpoint-status |  |  | checkpoint | Top hat support: 0.75 / 25mm Top Hat
checkpoint-status |  |  | checkpoint | Wall sarking: Proctor Wrap HTR
checkpoint-status |  |  | checkpoint | Flashing Material: 0.61mm Colorbond Matt
checkpoint-group |  |  | section | Installation
checkpoint-status |  |  | checkpoint | Is primary strucutre adequate to support cladding or secondary framing?
checkpoint-status |  |  | checkpoint | Top hats installed at correct spacings to meet Manufacturers recommendations.
checkpoint-status |  |  | checkpoint | Wall cladding fixed to sub frame as per Manufacturer's recommendations.
checkpoint-status |  |  | checkpoint | Wall cladding flashed to make watertight.
checkpoint-status |  |  | checkpoint | Area clean and free of debris
checkpoint-status |  |  | checkpoint | Materials in good condition
checkpoint-group |  |  | section | Signoffs
checkpoint-status |  |  | checkpoint | Inspected and accepted by S&H authorised representative as complying with relevant Australian Standard and legislation
text | 9e83f244-43aa-5545-a14d-4142701b4ec5 |  | textbox | Checked and Signed by:
checkpoint-status |  |  | checkpoint | Inspected and accepted by Authorized Representative
text | 82fb31dd-89e6-5816-9c21-f97e8394d729 |  | textbox | Checked and Signed by:
checkpoint-status |  |  | checkpoint | Reinspection requested by Subcontractor
text | 2565741a-a9d4-5d40-9091-4fd697fa177b |  | textbox | Date:
checkpoint-status |  |  | checkpoint | Non-Conforming Items to be Rectified
checkpoint-status |  |  | checkpoint | Follow up work satisfactorily
text | f13c987e-ad1a-5d8d-9fcf-b19ddf5a1001 |  | textbox | Site Supervisor:
checkpoint-status |  |  | checkpoint | All items have been completed and demonstrated satisfactorily
text | 14264b5c-0234-5fef-93f1-24ad8cf16712 |  | textbox | Client Representative:
checklist-sectioned |  |  | checklist | Insulation |  |  |  |  | Yes | Insulation Checklist (L.11 - Plant Roof - Lower) | 84ec659e-dd55-47c3-992e-b5992089bae2
checkpoint-group |  |  | section | Material Inspection
checkpoint-status |  |  | checkpoint | Insulation: Proctor Wrap HTR
checkpoint-status |  |  | checkpoint | Perforated Paper - Builder wants to delete
checkpoint-status |  |  | checkpoint | 100mm glasswool on medium sarking
checkpoint-status |  |  | checkpoint | Thermal spacer: 80mm thermal spacer
checkpoint-group |  |  | section | Installation
checkpoint-status |  |  | checkpoint | Insulation to entire roof area
checkpoint-status |  |  | checkpoint | Correctly lapped and joined
checkpoint-status |  |  | checkpoint | No over hang into gutters
checkpoint-status |  |  | checkpoint | Manufacturers recommendations.
checkpoint-status |  |  | checkpoint | Thermal Spacer Located correctly
checkpoint-status |  |  | checkpoint | Insulation below box gutter lapped at joins
checkpoint-status |  |  | checkpoint | Insulation cut back at sumps
checkpoint-status |  |  | checkpoint | Area clean and free of debris
checkpoint-status |  |  | checkpoint | Materials in good condition with no tears
checkpoint-group |  |  | section | Signoffs
checkpoint-status |  |  | checkpoint | Inspected and accepted by S&H authorised representative as complying with relevant Australian Standard and legislation
text | eb04391f-4816-59d0-9ea0-da040f8baf41 |  | textbox | Checked and Signed by:
checkpoint-status |  |  | checkpoint | Inspected and accepted by Authorized Representative
text | 61e65dba-22ef-543b-abc1-eadc908c71ee |  | textbox | Checked and Signed by:
checkpoint-status |  |  | checkpoint | Reinspection requested by Subcontractor
text | fc7258b4-6820-5863-b7bd-cbf9646dcc9a |  | textbox | Date:
checkpoint-status |  |  | checkpoint | Non-Conforming Items to be Rectified
checkpoint-status |  |  | checkpoint | Follow up work satisfactorily
text | 7c9aa2d7-649e-51de-a5c3-2b0fdfbef581 |  | textbox | Site Supervisor:
checkpoint-status |  |  | checkpoint | All items have been completed and demonstrated satisfactorily
text | c6384af5-1926-5023-8ffb-9337b22ad923 |  | textbox | Client Representative:
checklist-sectioned |  |  | checklist | Fascia Gutter |  |  |  |  | Yes | Fascia Gutter Checklist (L.03 - Existing Plant Roof) | 85cf401c-9153-4f4c-975d-315b643f7a49
checkpoint-group |  |  | section | Material Inspection
checkpoint-status |  |  | checkpoint | Fascia Gutter Brackets: Standard Colorbond
checkpoint-status |  |  | checkpoint | Fascia Gutter: Standard Colorbond
checkpoint-status |  |  | checkpoint | Gutter Flashing: 0.55mm Standard Colorbond
checkpoint-status |  |  | checkpoint | Fascia Board Accessories: Junction stud/top hat to support Fascia
checkpoint-group |  |  | section | Installation
checkpoint-status |  |  | checkpoint | Spout Brackets installed with fall as per Specification
checkpoint-status |  |  | checkpoint | Spouting installed to sizes shown in spec & drawings.
checkpoint-status |  |  | checkpoint | Outlets installed to correct sizes.
checkpoint-status |  |  | checkpoint | Overflow outlets installed at each downpipe location
checkpoint-status |  |  | checkpoint | Outlets installed to correct sizes.
checkpoint-status |  |  | checkpoint | Area clean and free of debris
checkpoint-status |  |  | checkpoint | Materials in good condition
checkpoint-group |  |  | section | Signoffs
checkpoint-status |  |  | checkpoint | Inspected and accepted by S&H authorised representative as complying with relevant Australian Standard and legislation
text | 2f959b9e-6667-534e-a983-478c6f03e7ef |  | textbox | Checked and Signed by:
checkpoint-status |  |  | checkpoint | Inspected and accepted by Authorized Representative
text | 1d4aff3b-51bc-5841-9476-a97ce36a5f5f |  | textbox | Checked and Signed by:
checkpoint-status |  |  | checkpoint | Reinspection requested by Subcontractor
text | f49cbe98-dde8-5bd7-96a2-c92596655b17 |  | textbox | Date:
checkpoint-status |  |  | checkpoint | Non-Conforming Items to be Rectified
checkpoint-status |  |  | checkpoint | Follow up work satisfactorily
text | 951316fc-82b1-5a4e-8f38-022ed11838b6 |  | textbox | Site Supervisor:
checkpoint-status |  |  | checkpoint | All items have been completed and demonstrated satisfactorily
text | 6de7bce0-c329-507e-b4f1-62fac175a9b8 |  | textbox | Client Representative:
checklist-sectioned |  |  | checklist | Insulation |  |  |  |  | Yes | Insulation Checklist (L.10 - Linkbridge Roof) | 880a1285-d6aa-462d-b618-147f2933e364
checkpoint-group |  |  | section | Material Inspection
checkpoint-status |  |  | checkpoint | Insulation: Proctor Wrap HTR
checkpoint-status |  |  | checkpoint | 145mm glasswool on medium sarking
checkpoint-status |  |  | checkpoint | Thermal spacer: 120mm thermal spacer
checkpoint-group |  |  | section | Installation
checkpoint-status |  |  | checkpoint | Insulation to entire roof area
checkpoint-status |  |  | checkpoint | Correctly lapped and joined
checkpoint-status |  |  | checkpoint | No over hang into gutters
checkpoint-status |  |  | checkpoint | Manufacturers recommendations.
checkpoint-status |  |  | checkpoint | Thermal Spacer Located correctly
checkpoint-status |  |  | checkpoint | Insulation below box gutter lapped at joins
checkpoint-status |  |  | checkpoint | Insulation cut back at sumps
checkpoint-status |  |  | checkpoint | Area clean and free of debris
checkpoint-status |  |  | checkpoint | Materials in good condition with no tears
checkpoint-group |  |  | section | Signoffs
checkpoint-status |  |  | checkpoint | Inspected and accepted by S&H authorised representative as complying with relevant Australian Standard and legislation
text | 62b5e96d-52b0-5f92-a9f6-633e16b7a15e |  | textbox | Checked and Signed by:
checkpoint-status |  |  | checkpoint | Inspected and accepted by Authorized Representative
text | 7bc83cee-3bd1-5db2-a3fb-4971c3c0d6e4 |  | textbox | Checked and Signed by:
checkpoint-status |  |  | checkpoint | Reinspection requested by Subcontractor
text | 60e110b9-8cfc-515e-b845-abb4616a5b8d |  | textbox | Date:
checkpoint-status |  |  | checkpoint | Non-Conforming Items to be Rectified
checkpoint-status |  |  | checkpoint | Follow up work satisfactorily
text | 82927833-47dc-5370-8af4-bb04a2beae0a |  | textbox | Site Supervisor:
checkpoint-status |  |  | checkpoint | All items have been completed and demonstrated satisfactorily
text | bee5f5ba-f508-5731-b880-9a76550058ad |  | textbox | Client Representative:
folder-progress |  |  | checklist | COVID Contact Tracing Register |  |  |  |  | Yes | COVID Contact Tracing Register Template | 891f0914-e261-42f6-ad26-8f636a951fe1
checklist-sectioned |  |  | checklist-sectioned | Monday - Date:
checklist-sectioned |  |  | checklist-sectioned | Tuesday - Date:
checklist-sectioned |  |  | checklist-sectioned | Wednesday - Date:
checklist-sectioned |  |  | checklist-sectioned | Thursday - Date:
checklist-sectioned |  |  | checklist-sectioned | Friday - Date:
checklist-sectioned |  |  | checklist-sectioned | Saturday - Date:
checklist-flat |  |  | checklist | Non Conformance Corrective Action Report - |  |  |  |  | Yes | Add Non Conformance Corrective Action Report | 89c288e3-c10f-4ad2-85aa-1913eeb00fbc
checkpoint-no-status |  |  | checkpoint | Report
text | 3daf672a-729f-4b84-a93b-ff3001cc374b |  | textbox | Report Reference:
text | 800a3bfb-7c7e-432a-99b4-a6721a62a3c8 |  | textbox | Customer Name:
text | 18c2d608-07f2-4a98-ae5f-2834630b914c |  | textbox | Job Number:
text | ed82e4fd-2b87-48b1-88ab-adedb3511af1 |  | textbox | Purchase Order Number:
text | 5aaa33dc-cca0-40aa-82aa-0c8fc595dd9c |  | textbox | Delivery Docket No:
label | 6c88a8b1-6942-4f28-95c4-c6fff3d81118 |  | note | Part
text | a2727390-f900-4b68-9fa9-a5c853540579 |  | textbox | Part Description:
text | c361e607-c5c0-4d35-ac3b-849db32ca4c3 |  | textbox | Part Identification:
label | 95e0e9b2-febc-4e76-ba9d-fbb15fe7d70d |  | note | Non-Compliance
text | b85f5b83-94c1-4b1e-850f-059de0f76d94 |  | textbox | Non-compliance description:
label | c68286d4-fa47-406d-9034-69bf7f7ac97e |  | note | Cause
label | 2567eea0-7dae-4b32-8a96-c18a6cbd2d04 |  | note | Root cause description of the non-compliance:
boolean | 99d5feec-48d5-4ba9-9a00-4d1b5eb5d94f |  | tickbox | Technical Detail
boolean | 36dc5d31-0e93-4aeb-8306-28233639439c |  | tickbox | Production
boolean | 99468aaf-b994-4d31-a3f3-18d15adcb9d4 |  | tickbox | OH&S
boolean | 476c9404-d065-4068-89a9-6c3606242a0a |  | tickbox | Delivery
boolean | 40cd96bc-b14a-41d1-94ab-d36f3ef45319 |  | tickbox | Client Side (Handling/Application)
label | 1dba7939-e418-42c1-aa66-a6a1cc308453 |  | note | Corrective Action
label | 2523c058-4b18-46dc-a1ed-6c806c3af2ae |  | note | Action taken to correct the immediate non-compliance:
label | aad460b2-f1bc-4041-bbde-8e544fa70b6f |  | note | Quality Assurance
boolean | 0c473128-c58b-42d7-a2b0-44fa45e1ba15 |  | tickbox | Rework
boolean | cebcaedd-df59-4ea6-8347-ca9aeb0d441c |  | tickbox | Accepted Under Concession
boolean | cf7b9dec-d9f9-49ad-a6f0-9f7c1cc69c9e |  | tickbox | Replace
boolean | 9a968a92-3245-45ef-b941-48e00d475b5f |  | tickbox | No Action Required
label | 4f3af710-02ce-479d-a400-6163b3617a26 |  | note | OH&S
boolean | 2cdebde5-c434-40cb-bcfd-2375b90e9043 |  | tickbox | Re-Induction
boolean | eb2003e9-2c87-4716-81db-1d1baf2457d7 |  | tickbox | Warning
boolean | 1e2c8d11-d4a4-4602-8f77-3899ca1f307a |  | tickbox | Rectification
boolean | 7423e8d2-c792-4212-a90f-9711e1730549 |  | tickbox | SWMS Review
label | 745657d7-d973-416e-9e82-e4c8d15bc907 |  | note | Preventative Action
text | 8165ef6d-208c-4f61-b7fa-68a4c7eb4930 |  | textbox | Action neccessary to eliminate the root cause of the non-compliance:
label | 17d2c482-3213-49bc-a70b-92f89d5e6a8c |  | note | Verification
text | 3ad3dee8-216f-48d1-aed3-884aa139727b |  | textbox | Verify the corrective and preventative action taken is adequate and effective:
text | f2624c64-9bd2-4df8-9e08-0a5040be24b8 |  | textbox | Manager's Name:
label | 3e4b9a15-d7ac-48cc-b18a-aaeab7b4fa16 |  | note | Customer Validation
text | 88466d1f-d4fe-47e1-88b8-272448e9369c |  | textbox | Validate the corrective and preventative action is adequate and effective:
text | cea878da-18e3-415c-babc-b3202708b4d2 |  | textbox | Representative Name:
checklist-sectioned |  |  | checklist | Wall Cladding |  |  |  |  | Yes | Wall Cladding Checklist (L.11 - Plant Wall) | 8c37d939-9f63-4e23-9279-8d422c18f2f7
checkpoint-group |  |  | section | Material Inspection
checkpoint-status |  |  | checkpoint | Wall Cladding type: 0.48mm Kliplok Colorbond Matt
checkpoint-status |  |  | checkpoint | Wall Cladding - 0.48mm Colorbond - Spandek / Longspan - Internal face
checkpoint-status |  |  | checkpoint | Top hat support: 0.75mm x 25mm Top Hat
checkpoint-status |  |  | checkpoint | Insulation - Wall Sarking - Proctor Wrap HTR - External face
checkpoint-status |  |  | checkpoint | Insulation - Wall Sarking - Proctor Wrap HTR - Internal face
checkpoint-status |  |  | checkpoint | Insulation - Wall - Stonetech 100mm blanket - Internal face
checkpoint-status |  |  | checkpoint | Flashing Material: 0.61mm Colorbond Matt
checkpoint-group |  |  | section | Installation
checkpoint-status |  |  | checkpoint | Is primary strucutre adequate to support cladding or secondary framing?
checkpoint-status |  |  | checkpoint | Top hats installed at correct spacings to meet Manufacturers recommendations.
checkpoint-status |  |  | checkpoint | Wall cladding fixed to sub frame as per Manufacturer's recommendations.
checkpoint-status |  |  | checkpoint | Wall cladding flashed to make watertight.
checkpoint-status |  |  | checkpoint | Area clean and free of debris
checkpoint-status |  |  | checkpoint | Materials in good condition
checkpoint-group |  |  | section | Signoffs
checkpoint-status |  |  | checkpoint | Inspected and accepted by S&H authorised representative as complying with relevant Australian Standard and legislation
text | 3368f03a-bc13-592f-b137-cf66b207da63 |  | textbox | Checked and Signed by:
checkpoint-status |  |  | checkpoint | Inspected and accepted by Authorized Representative
text | 1c7e9ea0-c53a-5d68-8daa-3933bfcf58ef |  | textbox | Checked and Signed by:
checkpoint-status |  |  | checkpoint | Reinspection requested by Subcontractor
text | 624e3683-6ac9-5481-a198-56ade4498a82 |  | textbox | Date:
checkpoint-status |  |  | checkpoint | Non-Conforming Items to be Rectified
checkpoint-status |  |  | checkpoint | Follow up work satisfactorily
text | d249767d-0ec7-513d-aa51-4a816db95a50 |  | textbox | Site Supervisor:
checkpoint-status |  |  | checkpoint | All items have been completed and demonstrated satisfactorily
text | f0cd9a40-07f0-5800-9407-04ac1eb89b2f |  | textbox | Client Representative:
checklist-sectioned |  |  | checklist | Roof Installation |  |  |  |  | Yes | Roof Installation Checklist (L.03 - Plant Roof) | 94b51a21-d199-4ef7-8f9a-c453f37a914a
checkpoint-group |  |  | section | Material Inspection
checkpoint-status |  |  | checkpoint | Roof Sheets: 0.48mm kliplok Hi-strength
checkpoint-status |  |  | checkpoint | Coating Type: Standard Colorbond
checkpoint-status |  |  | checkpoint | Safety Mesh: Galvanised 2mm x 150mm x 300mm
checkpoint-status |  |  | checkpoint | Roof Clip: Galavanised
checkpoint-status |  |  | checkpoint | Roof Screws: Kliplock roofing zip with out neoprene seal
checkpoint-group |  |  | section | Installation
checkpoint-status |  |  | checkpoint | Safety Mesh Installed
checkpoint-status |  |  | checkpoint | Insulation installed
checkpoint-status |  |  | checkpoint | Roof clips installed
checkpoint-status |  |  | checkpoint | Roof installed with adequate fall to meet roof profile
checkpoint-status |  |  | checkpoint | Roof installed straight and perpendicular to Roof purlins
checkpoint-status |  |  | checkpoint | Roof has adequate overhang into box gutter / spouting
checkpoint-status |  |  | checkpoint | Roof sheet turned up at high end of roof
checkpoint-status |  |  | checkpoint | Roof sheet turned down at gutter end of roof
checkpoint-status |  |  | checkpoint | Area clean and free of debris
checkpoint-status |  |  | checkpoint | Materials in good condition
checkpoint-group |  |  | section | Signoffs
checkpoint-status |  |  | checkpoint | Inspected and accepted by S&H authorised representative as complying with relevant Australian Standard and legislation
text | 8f7d692e-3cbc-573a-84ea-b009bd4a2b0f |  | textbox | Checked and Signed by:
checkpoint-status |  |  | checkpoint | Inspected and accepted by Authorized Representative
text | 9257b4aa-e165-5bb8-9d65-082a75638c07 |  | textbox | Checked and Signed by:
checkpoint-status |  |  | checkpoint | Reinspection requested by Subcontractor
text | 8779e607-7d16-5d28-a15e-54136040c464 |  | textbox | Date:
checkpoint-status |  |  | checkpoint | Non-Conforming Items to be Rectified
checkpoint-status |  |  | checkpoint | Follow up work satisfactorily
text | b54f6260-9c21-53b4-8e74-8a027b8e2cc9 |  | textbox | Site Supervisor:
checkpoint-status |  |  | checkpoint | All items have been completed and demonstrated satisfactorily
text | 93f12bf6-23a5-524b-8540-57947affb80b |  | textbox | Client Representative:
checklist-sectioned |  |  | checklist | Roof Installation |  |  |  |  | Yes | Roof Installation Checklist (L.05 - Courtyard south Roof) | 96e2d00e-542e-4a1e-9a97-22768d435b49
checkpoint-group |  |  | section | Material Inspection
checkpoint-status |  |  | checkpoint | Roof Sheets: 0.48mm kliplok Hi-strength
checkpoint-status |  |  | checkpoint | Coating Type: Standard Colorbond
checkpoint-status |  |  | checkpoint | Safety Mesh: Galvanised 2mm x 150mm x 300mm
checkpoint-status |  |  | checkpoint | Roof Clip: Galavanised
checkpoint-status |  |  | checkpoint | Roof Screws: Kliplock roofing zip with out neoprene seal
checkpoint-group |  |  | section | Installation
checkpoint-status |  |  | checkpoint | Safety Mesh Installed
checkpoint-status |  |  | checkpoint | Insulation installed
checkpoint-status |  |  | checkpoint | Roof clips installed
checkpoint-status |  |  | checkpoint | Roof installed with adequate fall to meet roof profile
checkpoint-status |  |  | checkpoint | Roof installed straight and perpendicular to Roof purlins
checkpoint-status |  |  | checkpoint | Roof has adequate overhang into box gutter / spouting
checkpoint-status |  |  | checkpoint | Roof sheet turned up at high end of roof
checkpoint-status |  |  | checkpoint | Roof sheet turned down at gutter end of roof
checkpoint-status |  |  | checkpoint | Area clean and free of debris
checkpoint-status |  |  | checkpoint | Materials in good condition
checkpoint-group |  |  | section | Signoffs
checkpoint-status |  |  | checkpoint | Inspected and accepted by S&H authorised representative as complying with relevant Australian Standard and legislation
text | a7e76a1c-44e7-5899-ad4e-f4573442ce2f |  | textbox | Checked and Signed by:
checkpoint-status |  |  | checkpoint | Inspected and accepted by Authorized Representative
text | 04fe3a70-5415-5ab7-a795-7edcae441600 |  | textbox | Checked and Signed by:
checkpoint-status |  |  | checkpoint | Reinspection requested by Subcontractor
text | a18535a3-f40d-5e02-bb37-b25d1c20e99e |  | textbox | Date:
checkpoint-status |  |  | checkpoint | Non-Conforming Items to be Rectified
checkpoint-status |  |  | checkpoint | Follow up work satisfactorily
text | f33ee568-949e-5d7e-bb72-cd4285abb3ad |  | textbox | Site Supervisor:
checkpoint-status |  |  | checkpoint | All items have been completed and demonstrated satisfactorily
text | f32fa6c1-bf89-5aea-a044-e2acad2cb685 |  | textbox | Client Representative:
checklist-sectioned |  |  | checklist | Flashing/Capping Installation |  |  |  |  | Yes | Flashing/Capping Installation Checklist (L.10 - Linkbridge Roof) | 9c1bbd00-d887-4061-94ec-897d8acd7b43
checkpoint-group |  |  | section | Material Inspection
checkpoint-status |  |  | checkpoint | Flashing Material: 0.61mm Colorbond Coolmax
checkpoint-group |  |  | section | Installation
checkpoint-status |  |  | checkpoint | Flashings / Cappings: Straight and in correct plane.
checkpoint-status |  |  | checkpoint | Fixed adequately to hold flashing in place and prevent vibration in strong winds.
checkpoint-status |  |  | checkpoint | Adequate lap at joins.
checkpoint-status |  |  | checkpoint | Silicone sealed under laps and where necessary to make waterproof.
checkpoint-status |  |  | checkpoint | Rivets and fixings sealed where necessary
checkpoint-status |  |  | checkpoint | Adequate support to prevent buckling.
checkpoint-status |  |  | checkpoint | Area clean and free of debris
checkpoint-status |  |  | checkpoint | Materials in good condition
checkpoint-group |  |  | section | Signoffs
checkpoint-status |  |  | checkpoint | Inspected and accepted by S&H authorised representative as complying with relevant Australian Standard and legislation
text | e5304c25-7f3f-5098-9dba-2d73186d481b |  | textbox | Checked and Signed by:
checkpoint-status |  |  | checkpoint | Inspected and accepted by Authorized Representative
text | cd3bf899-a439-5cf9-ac60-9f41f39bb659 |  | textbox | Checked and Signed by:
checkpoint-status |  |  | checkpoint | Reinspection requested by Subcontractor
text | 1ed0ad3b-744d-5f06-a7c6-7d5f65a72947 |  | textbox | Date:
checkpoint-status |  |  | checkpoint | Non-Conforming Items to be Rectified
checkpoint-status |  |  | checkpoint | Follow up work satisfactorily
text | 800af438-1dfa-54f1-9d66-10a4caa378f4 |  | textbox | Site Supervisor:
checkpoint-status |  |  | checkpoint | All items have been completed and demonstrated satisfactorily
text | 12fd997e-91cd-5489-8f1f-8f9e9d76c2f0 |  | textbox | Client Representative:
checklist-sectioned |  |  | checklist | Roof Installation |  |  |  |  | Yes | Roof Installation Checklist (L.02 - Roof) | 9e3820f0-be21-4460-a011-7267a1584b43
checkpoint-group |  |  | section | Material Inspection
checkpoint-status |  |  | checkpoint | Roof Sheets: 0.48mm kliplok Hi-strength
checkpoint-status |  |  | checkpoint | Coating Type: Standard Colorbond
checkpoint-status |  |  | checkpoint | Safety Mesh: Galvanised 2mm x 150mm x 300mm
checkpoint-status |  |  | checkpoint | Roof Clip: Galavanised
checkpoint-status |  |  | checkpoint | Roof Screws: Kliplock roofing zip with out neoprene seal
checkpoint-group |  |  | section | Installation
checkpoint-status |  |  | checkpoint | Safety Mesh Installed
checkpoint-status |  |  | checkpoint | Insulation installed
checkpoint-status |  |  | checkpoint | Roof clips installed
checkpoint-status |  |  | checkpoint | Roof installed with adequate fall to meet roof profile
checkpoint-status |  |  | checkpoint | Roof installed straight and perpendicular to Roof purlins
checkpoint-status |  |  | checkpoint | Roof has adequate overhang into box gutter / spouting
checkpoint-status |  |  | checkpoint | Roof sheet turned up at high end of roof
checkpoint-status |  |  | checkpoint | Roof sheet turned down at gutter end of roof
checkpoint-status |  |  | checkpoint | Area clean and free of debris
checkpoint-status |  |  | checkpoint | Materials in good condition
checkpoint-group |  |  | section | Signoffs
checkpoint-status |  |  | checkpoint | Inspected and accepted by S&H authorised representative as complying with relevant Australian Standard and legislation
text | 7821cfd7-7b0e-5d79-95db-ee75ce45808a |  | textbox | Checked and Signed by:
checkpoint-status |  |  | checkpoint | Inspected and accepted by Authorized Representative
text | df0d3cc8-ce27-5811-9c62-9403a77aff5b |  | textbox | Checked and Signed by:
checkpoint-status |  |  | checkpoint | Reinspection requested by Subcontractor
text | 1ca433f1-4ed8-5435-bc46-e0f6c28f0e3d |  | textbox | Date:
checkpoint-status |  |  | checkpoint | Non-Conforming Items to be Rectified
checkpoint-status |  |  | checkpoint | Follow up work satisfactorily
text | 8e81c3b3-6f3c-5ec4-ad4c-f96d7e6b28ae |  | textbox | Site Supervisor:
checkpoint-status |  |  | checkpoint | All items have been completed and demonstrated satisfactorily
text | 9d498c0b-20df-51d9-95f7-d1b869425dd9 |  | textbox | Client Representative:
checklist-sectioned |  |  | checklist | Eaves Gutter Installation |  |  |  |  | Yes | Eaves Gutter Installation Checklist (L.11 - Plant Roof) | 9f44745b-1840-4365-a026-cc22cb9b9da6
checkpoint-group |  |  | section | Material Inspection
checkpoint-status |  |  | checkpoint | Metal fascia: 0.61mm Colorbond
checkpoint-status |  |  | checkpoint | Eaves Gutter: Sheerline Gutter
checkpoint-status |  |  | checkpoint | Eaves Gutter Brackets: Internal Zincalume
checkpoint-status |  |  | checkpoint | Stop ends: Sheerline
checkpoint-status |  |  | checkpoint | Downpipes: 0.4mm colorbond - 100mm Dia
checkpoint-status |  |  | checkpoint | Pops: 0.61mm Colorbond
checkpoint-status |  |  | checkpoint | Spreader
checkpoint-group |  |  | section | Installation
checkpoint-status |  |  | checkpoint | Spout Brackets installed with fall as per Specification
checkpoint-status |  |  | checkpoint | Spouting installed to sizes shown in spec & drawings.
checkpoint-status |  |  | checkpoint | Outlets installed to correct sizes.
checkpoint-status |  |  | checkpoint | Downpipe installed as shown on drawings and correct
checkpoint-status |  |  | checkpoint | Size and connected to stormwater
checkpoint-status |  |  | checkpoint | Downpipe installed straight and bolted to downpipe clip
checkpoint-status |  |  | checkpoint | Downpipe spreader installed as shown on drawing
checkpoint-status |  |  | checkpoint | Overflow outlets installed at each downpipe location
checkpoint-status |  |  | checkpoint | Outlets installed to correct sizes.
checkpoint-status |  |  | checkpoint | Area clean and free of debris
checkpoint-status |  |  | checkpoint | Materials in good condition
checkpoint-group |  |  | section | Signoffs
checkpoint-status |  |  | checkpoint | Inspected and accepted by S&H authorised representative as complying with relevant Australian Standard and legislation
text | 98b3408e-2d1b-5309-b5a8-a9e669216508 |  | textbox | Checked and Signed by:
checkpoint-status |  |  | checkpoint | Inspected and accepted by Authorized Representative
text | 7e4d488c-be76-5392-aff9-921bd8716372 |  | textbox | Checked and Signed by:
checkpoint-status |  |  | checkpoint | Reinspection requested by Subcontractor
text | 86ebd946-adb4-52d2-89b5-8f24f8a9f335 |  | textbox | Date:
checkpoint-status |  |  | checkpoint | Non-Conforming Items to be Rectified
checkpoint-status |  |  | checkpoint | Follow up work satisfactorily
text | 31aa6174-0e60-5349-abda-a30154f1385f |  | textbox | Site Supervisor:
checkpoint-status |  |  | checkpoint | All items have been completed and demonstrated satisfactorily
text | a74acc3d-435b-5ff4-9a8d-28ec8aecb79b |  | textbox | Client Representative:
checklist-sectioned |  |  | checklist | Box Gutter Installation |  |  |  |  | Yes | Box Gutter Installation Checklist (L.11 - Plant Roof) | a1d93ca3-f0cb-42ee-9cb7-937fa65e4e41
checkpoint-group |  |  | section | Material Inspection
checkpoint-status |  |  | checkpoint | Box Gutter Brackets: #2
checkpoint-status |  |  | checkpoint | Insulation under gutter: 60mm glasswool + Proctor
checkpoint-status |  |  | checkpoint | Gutter Board: Spandek Zincalume
checkpoint-status |  |  | checkpoint | Box Gutter: 0.61mm Colorbond
checkpoint-status |  |  | checkpoint | Gutter Flashing: Coolmax
checkpoint-status |  |  | checkpoint | Sumps / Outlets: 0.61mm Colorbond Coolmax with Mesh Pop Cover
checkpoint-status |  |  | checkpoint | Overflows: Colorbond Coolmax Outlet
checkpoint-group |  |  | section | Installation
checkpoint-status |  |  | checkpoint | Gutter Brackets installed with fall as per Specification (no less than 1:200)
checkpoint-status |  |  | checkpoint | Gutter Brackets installed no greater than 750mm Centre to Centre
checkpoint-status |  |  | checkpoint | Insulation installed under gutter board
checkpoint-status |  |  | checkpoint | Gutter Board installed
checkpoint-status |  |  | checkpoint | Box gutter installed to sizes as shown in specification and drawings.
checkpoint-status |  |  | checkpoint | Sumps installed to correct locations and sizes as specified and as shown on drawings
checkpoint-status |  |  | checkpoint | Outlets installed to correct sizes.
checkpoint-status |  |  | checkpoint | Overflow outlets installed at each downpipe location and to correct size as indicated.
checkpoint-status |  |  | checkpoint | Lower most part of Gutter flashing are at least 100mm off from sole of the box gutter
checkpoint-status |  |  | checkpoint | Pops are installed from underside of the sump
checkpoint-status |  |  | checkpoint | Rivet spacing for sump / box gutter are adequate
checkpoint-status |  |  | checkpoint | Rivet spacing for pop / sumps are adequate
checkpoint-status |  |  | checkpoint | Area clean and free of debris.
checkpoint-status |  |  | checkpoint | Materials in good condition
checkpoint-group |  |  | section | Signoffs
checkpoint-status |  |  | checkpoint | Inspected and accepted by S&H authorised representative as complying with relevant Australian Standard and legislation
text | 1a071164-8898-5b7e-9213-915deb372eaf |  | textbox | Checked and Signed by:
checkpoint-status |  |  | checkpoint | Inspected and accepted by Authorized Representative
text | 1916189a-7c12-52a4-a4fc-1fe8fe365d84 |  | textbox | Checked and Signed by:
checkpoint-status |  |  | checkpoint | Reinspection requested by Subcontractor
text | 599601a5-ef81-5a35-a347-e2d0e6203980 |  | textbox | Date:
checkpoint-status |  |  | checkpoint | Non-Conforming Items to be Rectified
checkpoint-status |  |  | checkpoint | Follow up work satisfactorily
text | 0a2a5aa8-19da-5ec2-8f51-a81840941aa0 |  | textbox | Site Supervisor:
checkpoint-status |  |  | checkpoint | All items have been completed and demonstrated satisfactorily
text | 7950aac5-8e56-5a4b-9580-936a4a8832f2 |  | textbox | Client Representative:
checklist-sectioned |  |  | checklist | Pre-Start Toolbox |  |  |  |  | Yes | Add Pre-Start Toolbox | a7e47604-c95a-44ca-82c6-c24643ad87aa
checkpoint-group |  |  | section | Pre-Start Toolbox
checkpoint-status |  |  | checkpoint | Pre-Start Toolbox
text | 7118459a-a4e7-40d1-94b1-41e7b0f67939 |  | textbox | Project:
text | f655f6fb-a725-4dec-870b-00e01ee4f7ce |  | textbox | Location:
text | f8497083-d258-4ede-b801-6ab8d72bdd1c |  | textbox | Job No:
text | bb67e4d0-9de1-4038-b702-d1f95b5b4aab |  | textbox | Supervisor:
text | a986014d-ff66-4da8-9b81-1e158e6b9aa9 |  | textbox | Foreman:
text | 16b60dd0-65bc-4629-877d-5e40abf89864 |  | textbox | Builder:
text | 05a3a4fe-6d45-4c70-aae8-f54e8694a96d |  | textbox | CONDUCTED BY:
text | e41673b7-4d5d-4e63-b112-625a88f9ebd9 |  | textbox | TOOLBOX DATE:
holdpoint |  |  | signoff | Attendees - Add Signature here
checkpoint-group |  |  | section | BEFORE STARTING WORK
checkpoint-status |  |  | checkpoint | Have SWMS been read, signed and methodology understood and agreed to.
checkpoint-status |  |  | checkpoint | Has every worker been inducted into site.
checkpoint-status |  |  | checkpoint | Has consultation been conducted about the task to be undertaken
checkpoint-status |  |  | checkpoint | Does everyone have the necessary training and qualification to perform the task
checkpoint-status |  |  | checkpoint | Does everyone have the correct PPE for the task
checkpoint-status |  |  | checkpoint | Have handrail & wire mesh inspections been completed prior to accessing roof.
checkpoint-status |  |  | checkpoint | Is safe access and egress to all areas acceptable to your work group.
checkpoint-status |  |  | checkpoint | Has the apprentice been allocated an experienced tradesman to work with
checkpoint-status |  |  | checkpoint | Will work area impact overhead powerlines or live electrical wiring and are correct permits and SWMS available.
checkpoint-status |  |  | checkpoint | Have manual handling issues been identified and assessed
checkpoint-status |  |  | checkpoint | Are perimeter exclusion zones required and have they been installed
checkpoint-status |  |  | checkpoint | (Working at height tasks) Have live edges/voids/fall hazards been identified and have they been barricaded / excluded
checkpoint-status |  |  | checkpoint | Have plant pre-start inspection checks been completed, have checks been made to ensure ground conditions are safe for plant operation.
checkpoint-status |  |  | checkpoint | Are safety measures in place for working near a suspended loads
checkpoint-status |  |  | checkpoint | Notes
text | 5aa0558c-56d2-43e5-a8af-bb8c0fdfc0d2 |  | textbox | Notes
checklist-flat |  |  | checklist | Handover |  |  |  |  | Yes | Handover | a9a5a42c-3227-4781-b9a3-a49d3bff0534
checkpoint-status |  |  | checkpoint | Roof edge protection - Completion of installation
text | 2e1a30b7-10d7-5e7d-b829-7ead5b20465e |  | textbox | Issue date
text | 6d2e9829-b2ef-543e-b7d7-1fc264dcfbd4 |  | textbox | No:
text | e0141eba-201b-51db-b22f-f5f6ab07c0d1 |  | textbox | Inspection date
text | a7054f58-3775-5aa6-8a6c-0c04766631f6 |  | textbox | Time am / pm
text | 68dba10e-407a-5f71-b698-34514472610e |  | textbox | Person or organization requiring the roof edge of protection
text | 9a9cca07-0d16-5306-9bc5-be3e0a7583d9 |  | textbox | Name
text | af02c468-98ab-547d-9acb-4f027a6cbb52 |  | textbox | Address
text | 50e2c50e-fd74-529a-a237-a5e0baf3ef17 |  | textbox | Site address
text | 391889fd-c9c7-5a8d-bb85-07dc5ad7c52a |  | textbox | Location on site
text | 21c08d71-6dc1-5055-a50a-d6906ec10d4f |  | textbox | Installer organisation name
text | c5c835fb-ad99-5398-a6ef-98ac94e13034 |  | textbox | Phone no:
text | d70cca91-2de7-500e-838c-9d0d6dbdc71e |  | textbox | Address
select | cc69d80f-a972-5913-abbd-e4e36fa3a42b |  | dropdown | Type of roof edge protection | Prefabricated proprietary system, Scaffolding
text | 7f4fe641-6135-53cf-82a9-6ad47ab20b84 |  | textbox | Name of system
text | 118afa24-afa1-5799-87dd-70c310b5d0f6 |  | textbox | Type of scaffolding
text | fc250b73-7a8d-5583-90d4-84d418e3d577 |  | textbox | Name of person in charge of installation
label | db4a1d82-3a77-5cbd-a5ed-44e1531cd537 |  | note | Installer organisation name: All relevant inspections & checks have been carried out prior to the issue of this Certificate
checkpoint-status |  |  | checkpoint | Certified issued on behalf of:
checkpoint-status |  |  | checkpoint | Certified received on behalf of
checklist-sectioned |  |  | checklist | Flashing/Capping Installation |  |  |  |  | Yes | Flashing/Capping Installation Checklist (L.11 - Stair 2 Roof) | b12ce832-7409-47fc-bd79-ceaf0dd11fd0
checkpoint-group |  |  | section | Material Inspection
checkpoint-status |  |  | checkpoint | Parapet Capping Material: 0.61mm Coolmax Colorbond
checkpoint-status |  |  | checkpoint | Flashing Material: 0.61mm Colorbond Coolmax
checkpoint-group |  |  | section | Installation
checkpoint-status |  |  | checkpoint | Flashings / Cappings: Straight and in correct plane.
checkpoint-status |  |  | checkpoint | Fixed adequately to hold flashing in place and prevent vibration in strong winds.
checkpoint-status |  |  | checkpoint | Adequate lap at joins.
checkpoint-status |  |  | checkpoint | Silicone sealed under laps and where necessary to make waterproof.
checkpoint-status |  |  | checkpoint | Rivets and fixings sealed where necessary
checkpoint-status |  |  | checkpoint | Adequate support to prevent buckling.
checkpoint-status |  |  | checkpoint | Area clean and free of debris
checkpoint-status |  |  | checkpoint | Materials in good condition
checkpoint-status |  |  | checkpoint | Top of pressure flashing siliconed without telltale holes
checkpoint-status |  |  | checkpoint | Pressure Flashing has adequate sealant between wall and flashing
checkpoint-status |  |  | checkpoint | Pressure Flashing fixed to wall spacing Max 100mm
checkpoint-group |  |  | section | Signoffs
checkpoint-status |  |  | checkpoint | Inspected and accepted by S&H authorised representative as complying with relevant Australian Standard and legislation
text | 320a7117-f81e-5bc2-80a2-96e326046bbf |  | textbox | Checked and Signed by:
checkpoint-status |  |  | checkpoint | Inspected and accepted by Authorized Representative
text | 5e2a8275-a260-542b-8a22-cc9352d94b0b |  | textbox | Checked and Signed by:
checkpoint-status |  |  | checkpoint | Reinspection requested by Subcontractor
text | 1b245083-f352-5b74-a717-4aa666d1eca0 |  | textbox | Date:
checkpoint-status |  |  | checkpoint | Non-Conforming Items to be Rectified
checkpoint-status |  |  | checkpoint | Follow up work satisfactorily
text | 137c3741-6bf9-5974-ae8b-2419c03f235e |  | textbox | Site Supervisor:
checkpoint-status |  |  | checkpoint | All items have been completed and demonstrated satisfactorily
text | 1fc13d97-cdee-5461-a77e-1deb80c062cb |  | textbox | Client Representative:
checklist-sectioned |  |  | checklist | Insulation |  |  |  |  | Yes | Insulation Checklist (L.11 Stair 2 Roof) | b15f5439-4863-48dd-b39f-0bbb86ffdd29
checkpoint-group |  |  | section | Material Inspection
checkpoint-status |  |  | checkpoint | Insulation: Proctor Wrap HTR
checkpoint-group |  |  | section | Installation
checkpoint-status |  |  | checkpoint | Insulation to entire roof area
checkpoint-status |  |  | checkpoint | Correctly lapped and joined
checkpoint-status |  |  | checkpoint | No over hang into gutters
checkpoint-status |  |  | checkpoint | Manufacturers recommendations.
checkpoint-status |  |  | checkpoint | Thermal Spacer Located correctly
checkpoint-status |  |  | checkpoint | Insulation below box gutter lapped at joins
checkpoint-status |  |  | checkpoint | Insulation cut back at sumps
checkpoint-status |  |  | checkpoint | Area clean and free of debris
checkpoint-status |  |  | checkpoint | Materials in good condition with no tears
checkpoint-group |  |  | section | Signoffs
checkpoint-status |  |  | checkpoint | Inspected and accepted by S&H authorised representative as complying with relevant Australian Standard and legislation
text | 82833293-7e1b-577d-9c0b-a3d667b56831 |  | textbox | Checked and Signed by:
checkpoint-status |  |  | checkpoint | Inspected and accepted by Authorized Representative
text | 64d7b4e8-2483-5de5-9da9-8f237298c972 |  | textbox | Checked and Signed by:
checkpoint-status |  |  | checkpoint | Reinspection requested by Subcontractor
text | d828877d-f2f9-5176-a9d6-8df6f0f57454 |  | textbox | Date:
checkpoint-status |  |  | checkpoint | Non-Conforming Items to be Rectified
checkpoint-status |  |  | checkpoint | Follow up work satisfactorily
text | 3b33a2dc-f114-5713-8fd9-c2369cc87055 |  | textbox | Site Supervisor:
checkpoint-status |  |  | checkpoint | All items have been completed and demonstrated satisfactorily
text | 972476cd-da29-59e0-be96-5263cd057b1f |  | textbox | Client Representative:
checklist-sectioned |  |  | checklist | Roof Penetrations |  |  |  |  | Yes | Roof Penetrations Checklist (L.11 - Plant Roof) | b6ffc5df-1b03-491f-8c8e-7a992f325a94
checkpoint-group |  |  | section | Material Inspection
checkpoint-status |  |  | checkpoint | Flashing Material: 0.61mm Colorbond Coolmax
checkpoint-status |  |  | checkpoint | Dektite: Mechanical
checkpoint-status |  |  | checkpoint | Dektite: Budget Solar Panels
checkpoint-group |  |  | section | Installation
checkpoint-status |  |  | checkpoint | Penetration: Hole cut to correct size to allow clearance.
checkpoint-status |  |  | checkpoint | Roof sheets whethered correctly
checkpoint-status |  |  | checkpoint | Soaker flashing lapped, sealed and fixed correctly.
checkpoint-status |  |  | checkpoint | Adequate support under soaker to prevent ponding.
checkpoint-status |  |  | checkpoint | Side and front aprons / upstands formed to correct size
checkpoint-status |  |  | checkpoint | To fit the purpose
checkpoint-status |  |  | checkpoint | Adequate support around penetration to prevent roof
checkpoint-status |  |  | checkpoint | Sheet from buckling
checkpoint-status |  |  | checkpoint | Area clean and free of debris
checkpoint-status |  |  | checkpoint | Materials in good condition
checkpoint-group |  |  | section | Signoffs
checkpoint-status |  |  | checkpoint | Inspected and accepted by S&H authorised representative as complying with relevant Australian Standard and legislation
text | d4f556f3-f204-5737-a9e9-67eb916ca886 |  | textbox | Checked and Signed by:
checkpoint-status |  |  | checkpoint | Inspected and accepted by Authorized Representative
text | a38691a6-dbd5-5d2e-9c9a-dd2b933e7ff2 |  | textbox | Checked and Signed by:
checkpoint-status |  |  | checkpoint | Reinspection requested by Subcontractor
text | dd69b467-a980-5060-9095-58c1fdd975ad |  | textbox | Date:
checkpoint-status |  |  | checkpoint | Non-Conforming Items to be Rectified
checkpoint-status |  |  | checkpoint | Follow up work satisfactorily
text | 4691322f-d108-5f36-b711-73a52f319278 |  | textbox | Site Supervisor:
checkpoint-status |  |  | checkpoint | All items have been completed and demonstrated satisfactorily
text | 8af54f7c-b696-574b-b9e2-6356f55808e8 |  | textbox | Client Representative:
checklist-sectioned |  |  | checklist | Insulation |  |  |  |  | Yes | Insulation Checklist (L.03 - Plant Roof) | ba2bcd8a-bd03-4516-a347-421c5cbfaab9
checkpoint-group |  |  | section | Material Inspection
checkpoint-status |  |  | checkpoint | Insulation: Proctor Wrap HTR
checkpoint-status |  |  | checkpoint | 100mm glasswool on medium sarking
checkpoint-status |  |  | checkpoint | Thermal spacer: 80mm thermal spacer
checkpoint-group |  |  | section | Installation
checkpoint-status |  |  | checkpoint | Insulation to entire roof area
checkpoint-status |  |  | checkpoint | Correctly lapped and joined
checkpoint-status |  |  | checkpoint | No over hang into gutters
checkpoint-status |  |  | checkpoint | Manufacturers recommendations.
checkpoint-status |  |  | checkpoint | Thermal Spacer Located correctly
checkpoint-status |  |  | checkpoint | Insulation below box gutter lapped at joins
checkpoint-status |  |  | checkpoint | Insulation cut back at sumps
checkpoint-status |  |  | checkpoint | Area clean and free of debris
checkpoint-status |  |  | checkpoint | Materials in good condition with no tears
checkpoint-group |  |  | section | Signoffs
checkpoint-status |  |  | checkpoint | Inspected and accepted by S&H authorised representative as complying with relevant Australian Standard and legislation
text | 9e23c8a6-96ea-5ba1-89b9-f0d1a07c1a4d |  | textbox | Checked and Signed by:
checkpoint-status |  |  | checkpoint | Inspected and accepted by Authorized Representative
text | 17bf4a51-c268-5295-bb6c-2832017189e2 |  | textbox | Checked and Signed by:
checkpoint-status |  |  | checkpoint | Reinspection requested by Subcontractor
text | 828e5bf7-7bb3-5445-ae15-72eb00566fc3 |  | textbox | Date:
checkpoint-status |  |  | checkpoint | Non-Conforming Items to be Rectified
checkpoint-status |  |  | checkpoint | Follow up work satisfactorily
text | f80b6e8d-cb74-5fcc-be41-99cd00f90579 |  | textbox | Site Supervisor:
checkpoint-status |  |  | checkpoint | All items have been completed and demonstrated satisfactorily
text | e7010d59-b80c-51d5-953e-50a821385a02 |  | textbox | Client Representative:
checklist-sectioned |  |  | checklist | Roof Installation |  |  |  |  | Yes | Roof Installation Checklist (L.11 - Plant Roof) | ba87f26c-15b9-46d9-a35f-803009ab01a6
checkpoint-group |  |  | section | Material Inspection
checkpoint-status |  |  | checkpoint | Roof Sheets: 0.48mm kliplok Hi-strength
checkpoint-status |  |  | checkpoint | Coating Type: Standard Colorbond
checkpoint-status |  |  | checkpoint | Safety Mesh: Galvanised 2mm x 150mm x 300mm
checkpoint-status |  |  | checkpoint | Roof Clip: Galavanised
checkpoint-status |  |  | checkpoint | Roof Screws: Kliplock roofing zip with out neoprene seal
checkpoint-group |  |  | section | Installation
checkpoint-status |  |  | checkpoint | Safety Mesh Installed
checkpoint-status |  |  | checkpoint | Insulation installed
checkpoint-status |  |  | checkpoint | Roof clips installed
checkpoint-status |  |  | checkpoint | Roof installed with adequate fall to meet roof profile
checkpoint-status |  |  | checkpoint | Roof installed straight and perpendicular to Roof purlins
checkpoint-status |  |  | checkpoint | Roof has adequate overhang into box gutter / spouting
checkpoint-status |  |  | checkpoint | Roof sheet turned up at high end of roof
checkpoint-status |  |  | checkpoint | Roof sheet turned down at gutter end of roof
checkpoint-status |  |  | checkpoint | Area clean and free of debris
checkpoint-status |  |  | checkpoint | Materials in good condition
checkpoint-group |  |  | section | Signoffs
checkpoint-status |  |  | checkpoint | Inspected and accepted by S&H authorised representative as complying with relevant Australian Standard and legislation
text | 4ce452c9-3e56-530a-97bc-f06ae448c980 |  | textbox | Checked and Signed by:
checkpoint-status |  |  | checkpoint | Inspected and accepted by Authorized Representative
text | 1e82f184-d70d-5982-aed1-0a45410b8428 |  | textbox | Checked and Signed by:
checkpoint-status |  |  | checkpoint | Reinspection requested by Subcontractor
text | 5555bdc1-93fc-5441-b4b6-6985c2ea145d |  | textbox | Date:
checkpoint-status |  |  | checkpoint | Non-Conforming Items to be Rectified
checkpoint-status |  |  | checkpoint | Follow up work satisfactorily
text | ecd38e0b-e882-5ba3-b6b2-4f6178e47f48 |  | textbox | Site Supervisor:
checkpoint-status |  |  | checkpoint | All items have been completed and demonstrated satisfactorily
text | 96148c80-c8b6-5320-bc01-736daef2978c |  | textbox | Client Representative:
checklist-sectioned |  |  | checklist | Box Gutter Installation |  |  |  |  | Yes | Box Gutter Installation Checklist (L.05 - Courtyard south Roof) | bd3a0dd8-e219-466f-8b6b-5cf5b376548f
checkpoint-group |  |  | section | Material Inspection
checkpoint-status |  |  | checkpoint | Box Gutter Brackets: #2
checkpoint-status |  |  | checkpoint | Insulation under gutter: 60mm glasswool + Proctor
checkpoint-status |  |  | checkpoint | Gutter Board: Spandek Zincalume
checkpoint-status |  |  | checkpoint | Box Gutter: 0.61mm Colorbond
checkpoint-status |  |  | checkpoint | Gutter Flashing: Coolmax
checkpoint-status |  |  | checkpoint | Sumps / Outlets: 0.61mm Colorbond Coolmax
checkpoint-status |  |  | checkpoint | Overflows: Colorbond Coolmax Outlet
checkpoint-group |  |  | section | Installation
checkpoint-status |  |  | checkpoint | Gutter Brackets installed with fall as per Specification (no less than 1:200)
checkpoint-status |  |  | checkpoint | Gutter Brackets installed no greater than 750mm Centre to Centre
checkpoint-status |  |  | checkpoint | Insulation installed under gutter board
checkpoint-status |  |  | checkpoint | Gutter Board installed
checkpoint-status |  |  | checkpoint | Box gutter installed to sizes as shown in specification and drawings.
checkpoint-status |  |  | checkpoint | Sumps installed to correct locations and sizes as specified and as shown on drawings
checkpoint-status |  |  | checkpoint | Outlets installed to correct sizes.
checkpoint-status |  |  | checkpoint | Overflow outlets installed at each downpipe location and to correct size as indicated.
checkpoint-status |  |  | checkpoint | Lower most part of Gutter flashing are at least 100mm off from sole of the box gutter
checkpoint-status |  |  | checkpoint | Pops are installed from underside of the sump
checkpoint-status |  |  | checkpoint | Rivet spacing for sump / box gutter are adequate
checkpoint-status |  |  | checkpoint | Rivet spacing for pop / sumps are adequate
checkpoint-status |  |  | checkpoint | Area clean and free of debris.
checkpoint-status |  |  | checkpoint | Materials in good condition
checkpoint-group |  |  | section | Signoffs
checkpoint-status |  |  | checkpoint | Inspected and accepted by S&H authorised representative as complying with relevant Australian Standard and legislation
text | fe82a3bb-2508-5b0f-a235-cae4979133c8 |  | textbox | Checked and Signed by:
checkpoint-status |  |  | checkpoint | Inspected and accepted by Authorized Representative
text | 0bb3d1ed-442e-512d-92da-11f643c6a046 |  | textbox | Checked and Signed by:
checkpoint-status |  |  | checkpoint | Reinspection requested by Subcontractor
text | df798ff6-21c4-5178-9fb8-6ec1345e06ec |  | textbox | Date:
checkpoint-status |  |  | checkpoint | Non-Conforming Items to be Rectified
checkpoint-status |  |  | checkpoint | Follow up work satisfactorily
text | ccf522d1-67b7-5ba1-95a1-09403028882d |  | textbox | Site Supervisor:
checkpoint-status |  |  | checkpoint | All items have been completed and demonstrated satisfactorily
text | 85b01d09-eedd-59c7-ae13-484a81e3fac1 |  | textbox | Client Representative:
checklist-sectioned |  |  | checklist | Insulation |  |  |  |  | Yes | Insulation Checklist (L.03 - Lift Roof) | bf5408d1-5e78-4013-8c9e-dfbf54a86191
checkpoint-group |  |  | section | Material Inspection
checkpoint-status |  |  | checkpoint | Insulation: Proctor Wrap HTR
checkpoint-status |  |  | checkpoint | 80mm glasswool on medium sarking
checkpoint-status |  |  | checkpoint | Thermal spacer: 60mm thermal spacer
checkpoint-group |  |  | section | Installation
checkpoint-status |  |  | checkpoint | Insulation to entire roof area
checkpoint-status |  |  | checkpoint | Correctly lapped and joined
checkpoint-status |  |  | checkpoint | No over hang into gutters
checkpoint-status |  |  | checkpoint | Manufacturers recommendations.
checkpoint-status |  |  | checkpoint | Thermal Spacer Located correctly
checkpoint-status |  |  | checkpoint | Insulation below box gutter lapped at joins
checkpoint-status |  |  | checkpoint | Insulation cut back at sumps
checkpoint-status |  |  | checkpoint | Area clean and free of debris
checkpoint-status |  |  | checkpoint | Materials in good condition with no tears
checkpoint-group |  |  | section | Signoffs
checkpoint-status |  |  | checkpoint | Inspected and accepted by S&H authorised representative as complying with relevant Australian Standard and legislation
text | 17d1a8cb-3ada-5676-bc96-1c5cdadfdc2f |  | textbox | Checked and Signed by:
checkpoint-status |  |  | checkpoint | Inspected and accepted by Authorized Representative
text | e6e4ded7-78e9-53b9-b67d-987159b30431 |  | textbox | Checked and Signed by:
checkpoint-status |  |  | checkpoint | Reinspection requested by Subcontractor
text | 68590ee3-e60d-547e-896f-d75a727eb2a3 |  | textbox | Date:
checkpoint-status |  |  | checkpoint | Non-Conforming Items to be Rectified
checkpoint-status |  |  | checkpoint | Follow up work satisfactorily
text | ebe05b32-e488-526a-b03b-983ba6f8f027 |  | textbox | Site Supervisor:
checkpoint-status |  |  | checkpoint | All items have been completed and demonstrated satisfactorily
text | 3ad8438f-bdd5-52fe-9ae4-6e9e4e5b4bba |  | textbox | Client Representative:
checklist-sectioned |  |  | checklist | Flashing/Capping Installation |  |  |  |  | Yes | Flashing/Capping Installation Checklist (L.01 - Wall Gas Meter) | c2b2a310-16c4-4841-9182-cfdd7905205a
checkpoint-group |  |  | section | Material Inspection
checkpoint-status |  |  | checkpoint | Flashing Material: 0.61mm Colorbond
checkpoint-status |  |  | checkpoint | Capping Material: 0.61mm Colorbond to match
checkpoint-group |  |  | section | Installation
checkpoint-status |  |  | checkpoint | Flashings / Cappings: Straight and in correct plane.
checkpoint-status |  |  | checkpoint | Fixed adequately to hold flashing in place and prevent vibration in strong winds.
checkpoint-status |  |  | checkpoint | Adequate lap at joins.
checkpoint-status |  |  | checkpoint | Silicone sealed under laps and where necessary to make waterproof.
checkpoint-status |  |  | checkpoint | Rivets and fixings sealed where necessary
checkpoint-status |  |  | checkpoint | Adequate support to prevent buckling.
checkpoint-status |  |  | checkpoint | Area clean and free of debris
checkpoint-status |  |  | checkpoint | Materials in good condition
checkpoint-group |  |  | section | Signoffs
checkpoint-status |  |  | checkpoint | Inspected and accepted by S&H authorised representative as complying with relevant Australian Standard and legislation
text | b5304990-62b0-590c-9dbf-a7dce401c47d |  | textbox | Checked and Signed by:
checkpoint-status |  |  | checkpoint | Inspected and accepted by Authorized Representative
text | eb91585c-c3ae-5efe-bb6c-562ce01ec373 |  | textbox | Checked and Signed by:
checkpoint-status |  |  | checkpoint | Reinspection requested by Subcontractor
text | 987e48d4-2035-51b3-859f-e140dd15b3b6 |  | textbox | Date:
checkpoint-status |  |  | checkpoint | Non-Conforming Items to be Rectified
checkpoint-status |  |  | checkpoint | Follow up work satisfactorily
text | bb5a7faa-9344-5918-a43b-be5767c6579a |  | textbox | Site Supervisor:
checkpoint-status |  |  | checkpoint | All items have been completed and demonstrated satisfactorily
text | 6cd9affd-908f-5a08-a1cc-86ff684f9177 |  | textbox | Client Representative:
checklist-sectioned |  |  | checklist | Insulation |  |  |  |  | Yes | Insulation Checklist (L.02 - Roof) | c314d6c5-449c-4856-8b88-0471362fcb21
checkpoint-group |  |  | section | Material Inspection
checkpoint-status |  |  | checkpoint | Insulation: Proctor Wrap HTR
checkpoint-status |  |  | checkpoint | 100mm glasswool on medium sarking
checkpoint-status |  |  | checkpoint | Thermal spacer: 80mm thermal spacer
checkpoint-group |  |  | section | Installation
checkpoint-status |  |  | checkpoint | Insulation to entire roof area
checkpoint-status |  |  | checkpoint | Correctly lapped and joined
checkpoint-status |  |  | checkpoint | No over hang into gutters
checkpoint-status |  |  | checkpoint | Manufacturers recommendations.
checkpoint-status |  |  | checkpoint | Thermal Spacer Located correctly
checkpoint-status |  |  | checkpoint | Insulation below box gutter lapped at joins
checkpoint-status |  |  | checkpoint | Insulation cut back at sumps
checkpoint-status |  |  | checkpoint | Area clean and free of debris
checkpoint-status |  |  | checkpoint | Materials in good condition with no tears
checkpoint-group |  |  | section | Signoffs
checkpoint-status |  |  | checkpoint | Inspected and accepted by S&H authorised representative as complying with relevant Australian Standard and legislation
text | 075d21fc-38d1-515e-84a3-163c74db2c9a |  | textbox | Checked and Signed by:
checkpoint-status |  |  | checkpoint | Inspected and accepted by Authorized Representative
text | f50b478f-3bfb-535d-9b8f-3b300ed336db |  | textbox | Checked and Signed by:
checkpoint-status |  |  | checkpoint | Reinspection requested by Subcontractor
text | d4ad7486-a49a-5906-9743-08e05dfaf8c5 |  | textbox | Date:
checkpoint-status |  |  | checkpoint | Non-Conforming Items to be Rectified
checkpoint-status |  |  | checkpoint | Follow up work satisfactorily
text | fc10fd1e-25eb-5f72-8604-feb73a24b58c |  | textbox | Site Supervisor:
checkpoint-status |  |  | checkpoint | All items have been completed and demonstrated satisfactorily
text | d2c4f812-c801-51f9-9c6c-bc414a583867 |  | textbox | Client Representative:
checklist-sectioned |  |  | checklist | Insulation |  |  |  |  | Yes | Insulation Checklist (L.11 - Plnat Lift Roof) | c45d1a56-8c51-45b1-b4bf-b911bf864a2f
checkpoint-group |  |  | section | Material Inspection
checkpoint-status |  |  | checkpoint | Insulation: Proctor Wrap HTR
checkpoint-status |  |  | checkpoint | Perforated Paper - Builder wants to delete
checkpoint-status |  |  | checkpoint | 100mm glasswool on medium sarking
checkpoint-status |  |  | checkpoint | Thermal spacer: 80mm thermal spacer
checkpoint-group |  |  | section | Installation
checkpoint-status |  |  | checkpoint | Insulation to entire roof area
checkpoint-status |  |  | checkpoint | Correctly lapped and joined
checkpoint-status |  |  | checkpoint | No over hang into gutters
checkpoint-status |  |  | checkpoint | Manufacturers recommendations.
checkpoint-status |  |  | checkpoint | Thermal Spacer Located correctly
checkpoint-status |  |  | checkpoint | Insulation below box gutter lapped at joins
checkpoint-status |  |  | checkpoint | Insulation cut back at sumps
checkpoint-status |  |  | checkpoint | Area clean and free of debris
checkpoint-status |  |  | checkpoint | Materials in good condition with no tears
checkpoint-group |  |  | section | Signoffs
checkpoint-status |  |  | checkpoint | Inspected and accepted by S&H authorised representative as complying with relevant Australian Standard and legislation
text | afb01aec-e6ec-5294-ac46-1f012235262a |  | textbox | Checked and Signed by:
checkpoint-status |  |  | checkpoint | Inspected and accepted by Authorized Representative
text | f8b2fafe-947e-5d16-9c02-514387d10d4a |  | textbox | Checked and Signed by:
checkpoint-status |  |  | checkpoint | Reinspection requested by Subcontractor
text | d204457f-3cdb-5b6b-a2ec-0bf9bca2501e |  | textbox | Date:
checkpoint-status |  |  | checkpoint | Non-Conforming Items to be Rectified
checkpoint-status |  |  | checkpoint | Follow up work satisfactorily
text | 9fcb52a1-0517-5ad7-90e0-81feafb09f76 |  | textbox | Site Supervisor:
checkpoint-status |  |  | checkpoint | All items have been completed and demonstrated satisfactorily
text | 8d81e15d-c2aa-5b6a-896a-b10189d67be0 |  | textbox | Client Representative:
checklist-sectioned |  |  | checklist | Box Gutter Installation |  |  |  |  | Yes | Box Gutter Installation Checklist (L.04 - Riser Roof) | c58db85e-8df1-438e-88e2-d9778a3abaef
checkpoint-group |  |  | section | Material Inspection
checkpoint-status |  |  | checkpoint | Box Gutter Brackets: #2
checkpoint-status |  |  | checkpoint | Insulation under gutter: 60mm glasswool + Proctor
checkpoint-status |  |  | checkpoint | Gutter Board: Spandek Zincalume
checkpoint-status |  |  | checkpoint | Box Gutter: 0.61mm Colorbond Coolmax
checkpoint-status |  |  | checkpoint | Gutter Flashing: Coolmax
checkpoint-status |  |  | checkpoint | Sumps / Outlets: 0.61mm Colorbond Coolmax
checkpoint-status |  |  | checkpoint | Rainhead - 0.61mm Colorbond Standard
checkpoint-status |  |  | checkpoint | Downpipes: 0.4mm colorbond 100mm Dia
checkpoint-status |  |  | checkpoint | Overflows: Colorbond Coolmax Outlet
checkpoint-group |  |  | section | Installation
checkpoint-status |  |  | checkpoint | Gutter Brackets installed with fall as per Specification (no less than 1:200)
checkpoint-status |  |  | checkpoint | Gutter Brackets installed no greater than 750mm Centre to Centre
checkpoint-status |  |  | checkpoint | Insulation installed under gutter board
checkpoint-status |  |  | checkpoint | Gutter Board installed
checkpoint-status |  |  | checkpoint | Box gutter installed to sizes as shown in specification and drawings.
checkpoint-status |  |  | checkpoint | Sumps installed to correct locations and sizes as specified and as shown on drawings
checkpoint-status |  |  | checkpoint | Outlets installed to correct sizes.
checkpoint-status |  |  | checkpoint | Overflow outlets installed at each downpipe location and to correct size as indicated.
checkpoint-status |  |  | checkpoint | Lower most part of Gutter flashing are at least 100mm off from sole of the box gutter
checkpoint-status |  |  | checkpoint | Pops are installed from underside of the sump
checkpoint-status |  |  | checkpoint | Rivet spacing for sump / box gutter are adequate
checkpoint-status |  |  | checkpoint | Rivet spacing for pop / sumps are adequate
checkpoint-status |  |  | checkpoint | Rainhead ordered according to Figure 5.3.1 (a) of SA HB 39
checkpoint-status |  |  | checkpoint | Downpipes are installed plumb, and fixings max 2m
checkpoint-status |  |  | checkpoint | Area clean and free of debris.
checkpoint-status |  |  | checkpoint | Materials in good condition
checkpoint-group |  |  | section | Signoffs
checkpoint-status |  |  | checkpoint | Inspected and accepted by S&H authorised representative as complying with relevant Australian Standard and legislation
text | 56329b4f-bfb3-52c0-ae97-d263bccaa711 |  | textbox | Checked and Signed by:
checkpoint-status |  |  | checkpoint | Inspected and accepted by Authorized Representative
text | 1d7127d2-b48f-5bbf-9356-2d69d8452c97 |  | textbox | Checked and Signed by:
checkpoint-status |  |  | checkpoint | Reinspection requested by Subcontractor
text | b7e95f59-7aff-5668-8f9e-973acefea186 |  | textbox | Date:
checkpoint-status |  |  | checkpoint | Non-Conforming Items to be Rectified
checkpoint-status |  |  | checkpoint | Follow up work satisfactorily
text | 016e6a0a-88c3-5424-8b00-a5ed0468d77a |  | textbox | Site Supervisor:
checkpoint-status |  |  | checkpoint | All items have been completed and demonstrated satisfactorily
text | 0cf1a395-cfd2-5761-9434-f5579f27dbda |  | textbox | Client Representative:
checklist-sectioned |  |  | checklist | Roof Installation |  |  |  |  | Yes | Roof Installation Checklist (L.10 - Linkbridge Roof) | c9cd2602-da80-4643-b609-c3c6345113b7
checkpoint-group |  |  | section | Material Inspection
checkpoint-status |  |  | checkpoint | Roof Sheets: 0.48mm kliplok Hi-strength
checkpoint-status |  |  | checkpoint | Coating Type: Standard Colorbond
checkpoint-status |  |  | checkpoint | Safety Mesh: Galvanised 2mm x 150mm x 300mm
checkpoint-status |  |  | checkpoint | Roof Clip: Galavanised
checkpoint-status |  |  | checkpoint | Roof Screws: Kliplock roofing zip with out neoprene seal
checkpoint-group |  |  | section | Installation
checkpoint-status |  |  | checkpoint | Safety Mesh Installed
checkpoint-status |  |  | checkpoint | Insulation installed
checkpoint-status |  |  | checkpoint | Roof clips installed
checkpoint-status |  |  | checkpoint | Roof installed with adequate fall to meet roof profile
checkpoint-status |  |  | checkpoint | Roof installed straight and perpendicular to Roof purlins
checkpoint-status |  |  | checkpoint | Roof has adequate overhang into box gutter / spouting
checkpoint-status |  |  | checkpoint | Roof sheet turned up at high end of roof
checkpoint-status |  |  | checkpoint | Roof sheet turned down at gutter end of roof
checkpoint-status |  |  | checkpoint | Area clean and free of debris
checkpoint-status |  |  | checkpoint | Materials in good condition
checkpoint-group |  |  | section | Signoffs
checkpoint-status |  |  | checkpoint | Inspected and accepted by S&H authorised representative as complying with relevant Australian Standard and legislation
text | 73085a80-c8d9-56d0-8c73-3a08f29ff4b6 |  | textbox | Checked and Signed by:
checkpoint-status |  |  | checkpoint | Inspected and accepted by Authorized Representative
text | 392d446b-6e99-57c8-8c1f-426e954aebba |  | textbox | Checked and Signed by:
checkpoint-status |  |  | checkpoint | Reinspection requested by Subcontractor
text | fa943160-0933-5dc1-9f19-71f4a0a1e857 |  | textbox | Date:
checkpoint-status |  |  | checkpoint | Non-Conforming Items to be Rectified
checkpoint-status |  |  | checkpoint | Follow up work satisfactorily
text | e696046a-ec5c-56ed-99e8-d4a93a5deeda |  | textbox | Site Supervisor:
checkpoint-status |  |  | checkpoint | All items have been completed and demonstrated satisfactorily
text | 6738f7f7-1ac6-586e-b632-9c9ee1860e97 |  | textbox | Client Representative:
checklist-sectioned |  |  | checklist | Eaves Gutter Installation |  |  |  |  | Yes | Eaves Gutter Installation Checklist (L.11 - Plant Lift Roof) | cbf5165e-a136-4e14-a06e-8e1fdf56f1c6
checkpoint-group |  |  | section | Material Inspection
checkpoint-status |  |  | checkpoint | Metal fascia: 0.61mm Colorbond
checkpoint-status |  |  | checkpoint | Eaves Gutter: Sheerline Gutter
checkpoint-status |  |  | checkpoint | Eaves Gutter Brackets: Internal Zincalume
checkpoint-status |  |  | checkpoint | Stop ends: Sheerline
checkpoint-status |  |  | checkpoint | Downpipes: 0.4mm colorbond - 100mm Dia
checkpoint-status |  |  | checkpoint | Pops: 0.61mm Colorbond
checkpoint-status |  |  | checkpoint | Spreader
checkpoint-group |  |  | section | Installation
checkpoint-status |  |  | checkpoint | Spout Brackets installed with fall as per Specification
checkpoint-status |  |  | checkpoint | Spouting installed to sizes shown in spec & drawings.
checkpoint-status |  |  | checkpoint | Outlets installed to correct sizes.
checkpoint-status |  |  | checkpoint | Downpipe installed as shown on drawings and correct
checkpoint-status |  |  | checkpoint | Size and connected to stormwater
checkpoint-status |  |  | checkpoint | Downpipe installed straight and bolted to downpipe clip
checkpoint-status |  |  | checkpoint | Downpipe spreader installed as shown on drawing
checkpoint-status |  |  | checkpoint | Overflow outlets installed at each downpipe location
checkpoint-status |  |  | checkpoint | Outlets installed to correct sizes.
checkpoint-status |  |  | checkpoint | Area clean and free of debris
checkpoint-status |  |  | checkpoint | Materials in good condition
checkpoint-group |  |  | section | Signoffs
checkpoint-status |  |  | checkpoint | Inspected and accepted by S&H authorised representative as complying with relevant Australian Standard and legislation
text | 4bda08f4-7caf-5091-acf2-1d3e7093b080 |  | textbox | Checked and Signed by:
checkpoint-status |  |  | checkpoint | Inspected and accepted by Authorized Representative
text | 3a2b8ad2-1103-5c51-8e55-eb20602ae4d8 |  | textbox | Checked and Signed by:
checkpoint-status |  |  | checkpoint | Reinspection requested by Subcontractor
text | 9c241ec7-7241-5a42-9ee5-6596ae7ba2a9 |  | textbox | Date:
checkpoint-status |  |  | checkpoint | Non-Conforming Items to be Rectified
checkpoint-status |  |  | checkpoint | Follow up work satisfactorily
text | 5ffb0bb1-b8ca-5162-9066-b60f7445ad83 |  | textbox | Site Supervisor:
checkpoint-status |  |  | checkpoint | All items have been completed and demonstrated satisfactorily
text | 8abcc512-0ec7-5b8c-a48e-2e60c36c3ecc |  | textbox | Client Representative:
checklist-sectioned |  |  | checklist | Eaves Gutter Installation |  |  |  |  | Yes | Eaves Gutter Installation Checklist (L.11 - Stair 2 Roof) - If REQUIRED | d2695b82-3815-4d69-b104-140b040cf47a
checkpoint-group |  |  | section | Material Inspection
checkpoint-status |  |  | checkpoint | Metal fascia: 0.61mm Colorbond
checkpoint-status |  |  | checkpoint | Eaves Gutter: Sheerline Gutter
checkpoint-status |  |  | checkpoint | Eaves Gutter Brackets: Internal Zincalume
checkpoint-status |  |  | checkpoint | Stop ends: Sheerline
checkpoint-status |  |  | checkpoint | Downpipes: 0.4mm colorbond - 100mm Dia
checkpoint-status |  |  | checkpoint | Pops: 0.61mm Colorbond
checkpoint-status |  |  | checkpoint | Spreader
checkpoint-group |  |  | section | Installation
checkpoint-status |  |  | checkpoint | Spout Brackets installed with fall as per Specification
checkpoint-status |  |  | checkpoint | Spouting installed to sizes shown in spec & drawings.
checkpoint-status |  |  | checkpoint | Outlets installed to correct sizes.
checkpoint-status |  |  | checkpoint | Downpipe installed as shown on drawings and correct
checkpoint-status |  |  | checkpoint | Size and connected to stormwater
checkpoint-status |  |  | checkpoint | Downpipe installed straight and bolted to downpipe clip
checkpoint-status |  |  | checkpoint | Downpipe spreader installed as shown on drawing
checkpoint-status |  |  | checkpoint | Overflow outlets installed at each downpipe location
checkpoint-status |  |  | checkpoint | Outlets installed to correct sizes.
checkpoint-status |  |  | checkpoint | Area clean and free of debris
checkpoint-status |  |  | checkpoint | Materials in good condition
checkpoint-group |  |  | section | Signoffs
checkpoint-status |  |  | checkpoint | Inspected and accepted by S&H authorised representative as complying with relevant Australian Standard and legislation
text | 8fb08427-dd19-586d-815c-f271cf88528a |  | textbox | Checked and Signed by:
checkpoint-status |  |  | checkpoint | Inspected and accepted by Authorized Representative
text | 62785a0e-b0b9-51b2-873d-c8d12a3ebaf3 |  | textbox | Checked and Signed by:
checkpoint-status |  |  | checkpoint | Reinspection requested by Subcontractor
text | 0cd3ca91-1fbe-507d-a20a-8c3ec1c21374 |  | textbox | Date:
checkpoint-status |  |  | checkpoint | Non-Conforming Items to be Rectified
checkpoint-status |  |  | checkpoint | Follow up work satisfactorily
text | 2b0e041e-b38e-5f8c-80bf-85dabd77d5bf |  | textbox | Site Supervisor:
checkpoint-status |  |  | checkpoint | All items have been completed and demonstrated satisfactorily
text | 34218d33-6b9f-5915-813b-4b8bee2e02f9 |  | textbox | Client Representative:
checklist-sectioned |  |  | checklist | Roof Installation |  |  |  |  | Yes | Roof Installation Checklist (L.11 - Stair 2 Roof) | d2fbc09e-d0b8-48b7-8247-5c69c7d42cd3
checkpoint-group |  |  | section | Material Inspection
checkpoint-status |  |  | checkpoint | Roof Sheets: 0.48mm kliplok Hi-strength
checkpoint-status |  |  | checkpoint | Coating Type: Standard Colorbond
checkpoint-status |  |  | checkpoint | Safety Mesh: Galvanised 2mm x 150mm x 300mm
checkpoint-status |  |  | checkpoint | Roof Clip: Galavanised
checkpoint-status |  |  | checkpoint | Roof Screws: Kliplock roofing zip with out neoprene seal
checkpoint-group |  |  | section | Installation
checkpoint-status |  |  | checkpoint | Safety Mesh Installed
checkpoint-status |  |  | checkpoint | Insulation installed
checkpoint-status |  |  | checkpoint | Roof clips installed
checkpoint-status |  |  | checkpoint | Roof installed with adequate fall to meet roof profile
checkpoint-status |  |  | checkpoint | Roof installed straight and perpendicular to Roof purlins
checkpoint-status |  |  | checkpoint | Roof has adequate overhang into box gutter / spouting
checkpoint-status |  |  | checkpoint | Roof sheet turned up at high end of roof
checkpoint-status |  |  | checkpoint | Roof sheet turned down at gutter end of roof
checkpoint-status |  |  | checkpoint | Area clean and free of debris
checkpoint-status |  |  | checkpoint | Materials in good condition
checkpoint-group |  |  | section | Signoffs
checkpoint-status |  |  | checkpoint | Inspected and accepted by S&H authorised representative as complying with relevant Australian Standard and legislation
text | b4f912da-7931-5948-8a69-004950956264 |  | textbox | Checked and Signed by:
checkpoint-status |  |  | checkpoint | Inspected and accepted by Authorized Representative
text | 591c23d1-1d52-577f-ae01-3305057c6348 |  | textbox | Checked and Signed by:
checkpoint-status |  |  | checkpoint | Reinspection requested by Subcontractor
text | dabc76e5-9645-53d2-862d-a825725cd9f7 |  | textbox | Date:
checkpoint-status |  |  | checkpoint | Non-Conforming Items to be Rectified
checkpoint-status |  |  | checkpoint | Follow up work satisfactorily
text | dc5c5e1d-b86f-5653-98bd-0ee789c450b6 |  | textbox | Site Supervisor:
checkpoint-status |  |  | checkpoint | All items have been completed and demonstrated satisfactorily
text | ce4f1cc3-de93-5b2c-a9da-55bb537db276 |  | textbox | Client Representative:
checklist-sectioned |  |  | checklist | Flashing/Capping Installation |  |  |  |  | Yes | Flashing/Capping Installation Checklist (L.11 - Plant Roof) | d678a6fb-8923-4a4b-8c0a-729bf1aff0c0
checkpoint-group |  |  | section | Material Inspection
checkpoint-status |  |  | checkpoint | Parapet Capping Material: 0.61mm Coolmax Colorbond
checkpoint-status |  |  | checkpoint | Flashing Material: 0.61mm Colorbond Coolmax
checkpoint-group |  |  | section | Installation
checkpoint-status |  |  | checkpoint | Flashings / Cappings: Straight and in correct plane.
checkpoint-status |  |  | checkpoint | Fixed adequately to hold flashing in place and prevent vibration in strong winds.
checkpoint-status |  |  | checkpoint | Adequate lap at joins.
checkpoint-status |  |  | checkpoint | Silicone sealed under laps and where necessary to make waterproof.
checkpoint-status |  |  | checkpoint | Rivets and fixings sealed where necessary
checkpoint-status |  |  | checkpoint | Adequate support to prevent buckling.
checkpoint-status |  |  | checkpoint | Area clean and free of debris
checkpoint-status |  |  | checkpoint | Materials in good condition
checkpoint-status |  |  | checkpoint | Top of pressure flashing siliconed without telltale holes
checkpoint-status |  |  | checkpoint | Pressure Flashing has adequate sealant between wall and flashing
checkpoint-status |  |  | checkpoint | Pressure Flashing fixed to wall spacing Max 100mm
checkpoint-group |  |  | section | Signoffs
checkpoint-status |  |  | checkpoint | Inspected and accepted by S&H authorised representative as complying with relevant Australian Standard and legislation
text | f3459ef0-cd03-571f-b455-fce9a0b85bae |  | textbox | Checked and Signed by:
checkpoint-status |  |  | checkpoint | Inspected and accepted by Authorized Representative
text | 9a1f8e96-70f2-5ffa-8653-8c693e17fb30 |  | textbox | Checked and Signed by:
checkpoint-status |  |  | checkpoint | Reinspection requested by Subcontractor
text | 634db6ab-2ed0-59d3-a473-70caba3eb927 |  | textbox | Date:
checkpoint-status |  |  | checkpoint | Non-Conforming Items to be Rectified
checkpoint-status |  |  | checkpoint | Follow up work satisfactorily
text | 90fde835-776b-5576-8179-4af6ecbd2366 |  | textbox | Site Supervisor:
checkpoint-status |  |  | checkpoint | All items have been completed and demonstrated satisfactorily
text | 4f163276-c33e-5f7f-8321-3e230bd8bd75 |  | textbox | Client Representative:
checklist-sectioned |  |  | checklist | Flashing/Capping Installation |  |  |  |  | Yes | Flashing/Capping Installation Checklist (L.03 - Plant Roof) | dca14549-5c5b-4dba-b96d-c24c02bdaa04
checkpoint-group |  |  | section | Material Inspection
checkpoint-status |  |  | checkpoint | Flashing Material: 0.61mm Colorbond Coolmax
checkpoint-group |  |  | section | Installation
checkpoint-status |  |  | checkpoint | Flashings / Cappings: Straight and in correct plane.
checkpoint-status |  |  | checkpoint | Fixed adequately to hold flashing in place and prevent vibration in strong winds.
checkpoint-status |  |  | checkpoint | Adequate lap at joins.
checkpoint-status |  |  | checkpoint | Silicone sealed under laps and where necessary to make waterproof.
checkpoint-status |  |  | checkpoint | Rivets and fixings sealed where necessary
checkpoint-status |  |  | checkpoint | Adequate support to prevent buckling.
checkpoint-status |  |  | checkpoint | Area clean and free of debris
checkpoint-status |  |  | checkpoint | Materials in good condition
checkpoint-group |  |  | section | Signoffs
checkpoint-status |  |  | checkpoint | Inspected and accepted by S&H authorised representative as complying with relevant Australian Standard and legislation
text | d5808335-386b-52f1-9adc-724c11827d49 |  | textbox | Checked and Signed by:
checkpoint-status |  |  | checkpoint | Inspected and accepted by Authorized Representative
text | 0a5ebdcd-162c-5db1-ae25-678e3dda9506 |  | textbox | Checked and Signed by:
checkpoint-status |  |  | checkpoint | Reinspection requested by Subcontractor
text | bfe6c704-de8b-5bbe-9d1d-0c8df0b1c095 |  | textbox | Date:
checkpoint-status |  |  | checkpoint | Non-Conforming Items to be Rectified
checkpoint-status |  |  | checkpoint | Follow up work satisfactorily
text | 860e6f0a-081b-5e03-a27e-1f843d335bd1 |  | textbox | Site Supervisor:
checkpoint-status |  |  | checkpoint | All items have been completed and demonstrated satisfactorily
text | ef4940cd-08f7-5c56-b8a3-7fc2883cdc02 |  | textbox | Client Representative:
checklist-flat |  |  | checklist | Record COVID Contact Tracing Details |  |  |  |  | Yes | COVID Contact Tracing Register - add additional register | e0d48544-4adf-4137-bee6-b947c879c636
checkpoint-status |  |  | checkpoint | All COVID Contact Tracing Register details inputted below
text | 02a444ca-da83-459e-87e7-4ba3ad094302 |  | textbox | Building:
text | 1b836f47-b74f-4f2c-a460-7a124341cc7b |  | textbox | Work Area:
text | 47524b16-1af5-4293-9172-498752f749f3 |  | textbox | Employee Names:
text | 37886545-07fc-4f28-99da-64b43216139a |  | textbox | Time Frames:
checklist-sectioned |  |  | checklist | Roof Installation |  |  |  |  | Yes | Roof Installation Checklist (L.03 - Existing Plant Roof) | e3262de3-8699-4cc8-8e0e-11b865484535
checkpoint-group |  |  | section | Material Inspection
checkpoint-status |  |  | checkpoint | Roof Sheets: 0.48mm kliplok Hi-strength
checkpoint-status |  |  | checkpoint | Coating Type: Standard Colorbond
checkpoint-status |  |  | checkpoint | Safety Mesh: Galvanised 2mm x 150mm x 300mm
checkpoint-status |  |  | checkpoint | Roof Clip: Galavanised
checkpoint-status |  |  | checkpoint | 75mm Tophat
checkpoint-status |  |  | checkpoint | Roof Screws: Kliplock roofing zip with out neoprene seal
checkpoint-group |  |  | section | Installation
checkpoint-status |  |  | checkpoint | Safety Mesh Installed
checkpoint-status |  |  | checkpoint | Insulation installed
checkpoint-status |  |  | checkpoint | Roof clips installed
checkpoint-status |  |  | checkpoint | Roof installed with adequate fall to meet roof profile
checkpoint-status |  |  | checkpoint | Roof installed straight and perpendicular to Roof purlins
checkpoint-status |  |  | checkpoint | Roof has adequate overhang into box gutter / spouting
checkpoint-status |  |  | checkpoint | Roof sheet turned up at high end of roof
checkpoint-status |  |  | checkpoint | Roof sheet turned down at gutter end of roof
checkpoint-status |  |  | checkpoint | Area clean and free of debris
checkpoint-status |  |  | checkpoint | Materials in good condition
checkpoint-group |  |  | section | Signoffs
checkpoint-status |  |  | checkpoint | Inspected and accepted by S&H authorised representative as complying with relevant Australian Standard and legislation
text | dc92d738-94e7-5841-bd35-62def0ca5e52 |  | textbox | Checked and Signed by:
checkpoint-status |  |  | checkpoint | Inspected and accepted by Authorized Representative
text | 50e77fb4-c02d-5280-a77c-e01110dba80b |  | textbox | Checked and Signed by:
checkpoint-status |  |  | checkpoint | Reinspection requested by Subcontractor
text | 2ca42c04-f477-5ed5-b510-6e48cf09d5ae |  | textbox | Date:
checkpoint-status |  |  | checkpoint | Non-Conforming Items to be Rectified
checkpoint-status |  |  | checkpoint | Follow up work satisfactorily
text | 645b7c5c-5614-522c-875c-f5981a47283f |  | textbox | Site Supervisor:
checkpoint-status |  |  | checkpoint | All items have been completed and demonstrated satisfactorily
text | 5c0c7e0d-ea7d-5ada-885c-75c9dcbc118f |  | textbox | Client Representative:
checklist-sectioned |  |  | checklist | Box Gutter Installation |  |  |  |  | Yes | Box Gutter Installation Checklist (L.03 - Plant Roof) | e5aa5e4e-677b-4385-b7af-cd6a05451aab
checkpoint-group |  |  | section | Material Inspection
checkpoint-status |  |  | checkpoint | Box Gutter Brackets: #2
checkpoint-status |  |  | checkpoint | Insulation under gutter: 60mm glasswool + Proctor
checkpoint-status |  |  | checkpoint | Gutter Board: Spandek Zincalume
checkpoint-status |  |  | checkpoint | Box Gutter: 0.61mm Colorbond
checkpoint-status |  |  | checkpoint | Gutter Flashing: Coolmax
checkpoint-status |  |  | checkpoint | Sumps / Outlets: 0.61mm Colorbond Coolmax
checkpoint-status |  |  | checkpoint | Overflows: Colorbond Coolmax Outlet
checkpoint-group |  |  | section | Installation
checkpoint-status |  |  | checkpoint | Gutter Brackets installed with fall as per Specification (no less than 1:200)
checkpoint-status |  |  | checkpoint | Gutter Brackets installed no greater than 750mm Centre to Centre
checkpoint-status |  |  | checkpoint | Insulation installed under gutter board
checkpoint-status |  |  | checkpoint | Gutter Board installed
checkpoint-status |  |  | checkpoint | Box gutter installed to sizes as shown in specification and drawings.
checkpoint-status |  |  | checkpoint | Sumps installed to correct locations and sizes as specified and as shown on drawings
checkpoint-status |  |  | checkpoint | Outlets installed to correct sizes.
checkpoint-status |  |  | checkpoint | Overflow outlets installed at each downpipe location and to correct size as indicated.
checkpoint-status |  |  | checkpoint | Lower most part of Gutter flashing are at least 100mm off from sole of the box gutter
checkpoint-status |  |  | checkpoint | Pops are installed from underside of the sump
checkpoint-status |  |  | checkpoint | Rivet spacing for sump / box gutter are adequate
checkpoint-status |  |  | checkpoint | Rivet spacing for pop / sumps are adequate
checkpoint-status |  |  | checkpoint | Area clean and free of debris.
checkpoint-status |  |  | checkpoint | Materials in good condition
checkpoint-group |  |  | section | Signoffs
checkpoint-status |  |  | checkpoint | Inspected and accepted by S&H authorised representative as complying with relevant Australian Standard and legislation
text | 10667c3c-5aa1-5fee-9431-1240e7f83ce2 |  | textbox | Checked and Signed by:
checkpoint-status |  |  | checkpoint | Inspected and accepted by Authorized Representative
text | 3e59cbd0-74fe-59cb-a5df-5bca1f1bba13 |  | textbox | Checked and Signed by:
checkpoint-status |  |  | checkpoint | Reinspection requested by Subcontractor
text | f6f223a2-d5c2-5e94-9f68-1bcd05328f94 |  | textbox | Date:
checkpoint-status |  |  | checkpoint | Non-Conforming Items to be Rectified
checkpoint-status |  |  | checkpoint | Follow up work satisfactorily
text | b3eac810-6f10-5beb-8af1-061cdcadf7a4 |  | textbox | Site Supervisor:
checkpoint-status |  |  | checkpoint | All items have been completed and demonstrated satisfactorily
text | c1627dd7-197c-5d47-872f-2e6b93ebf34e |  | textbox | Client Representative:
checklist-flat |  |  | checklist | Wire Mesh Inspection Report |  |  |  |  | Yes | Wire Mesh Inspection Report | e9c0d486-f3aa-4f39-84c2-65288dcf14ea
checkpoint-status |  |  | checkpoint | Wire Mesh Inspection Report Complete
text | 438ef291-c421-4aed-b3a7-0f8a12670f01 |  | textbox | Supervisor:
text | 638e0f1f-8cce-4ff0-bf31-60a50c80b2f5 |  | textbox | Foreman:
text | 753c3083-28ed-4e4f-8e42-2a7417f99efe |  | textbox | Builder:
text | ceeb7932-b27b-4a36-b99c-fe72cb4a3470 |  | textbox | Inspection by:
text | 24976d8f-8aab-441b-8675-33f7f7e96d59 |  | textbox | Inspection date:
label | 1a1c56f4-fa88-4946-ab8f-5d1490b3ef5d |  | note | Report to be completed and compliance achieved for all areas of roof with wire mesh installation.
label | 8664b4d3-61ba-4301-8e45-48c4463d0f7d |  | note | Report to be conducted by a person Authorised, experienced and deemed competent by the Company HSE.
checkpoint-status |  |  | checkpoint | Lapping adjoining wire
checkpoint-status |  |  | checkpoint | Tension
checkpoint-status |  |  | checkpoint | Maximum span purlin check 1.2m
checkpoint-status |  |  | checkpoint | Ring clamps corrected spacing ( If required)
checkpoint-status |  |  | checkpoint | Mesh material compliance AS/NZS4389
checkpoint-status |  |  | checkpoint | Parallel longitudinal alignment
checkpoint-status |  |  | checkpoint | Transverse wires 90deg to purlins
checkpoint-status |  |  | checkpoint | Transverse wires above logitudinal
checkpoint-status |  |  | checkpoint | Wiring around penetrations reinstated/ repaired?
checkpoint-status |  |  | checkpoint | Tags ends correctly tied
checkpoint-status |  |  | checkpoint | Tie configuration for timber fix correct
checkpoint-status |  |  | checkpoint | Timber fix
checkpoint-status |  |  | checkpoint | Lap twitching - correct spacing spacing if required
checkpoint-status |  |  | checkpoint | Longitudinal joins
checkpoint-status |  |  | checkpoint | Purlin wrapping where required
checkpoint-status |  |  | checkpoint | Twitching required over large penetrations ?
checkpoint-status |  |  | checkpoint | Start Gap
checkpoint-status |  |  | checkpoint | End Gap
checkpoint-status |  |  | checkpoint | Pre-drilled wire strip installed correctly
checkpoint-status |  |  | checkpoint | Job compliance
checklist-sectioned |  |  | checklist | Insulation |  |  |  |  | Yes | Insulation Checklist (L.04 - Riser Roof) | f263aa23-d778-4bcf-bd1d-d939565a45ca
checkpoint-group |  |  | section | Material Inspection
checkpoint-status |  |  | checkpoint | Insulation: Proctor Wrap HTR
checkpoint-status |  |  | checkpoint | 100mm glasswool on medium sarking
checkpoint-status |  |  | checkpoint | Thermal spacer: 80mm thermal spacer
checkpoint-group |  |  | section | Installation
checkpoint-status |  |  | checkpoint | Insulation to entire roof area
checkpoint-status |  |  | checkpoint | Correctly lapped and joined
checkpoint-status |  |  | checkpoint | No over hang into gutters
checkpoint-status |  |  | checkpoint | Manufacturers recommendations.
checkpoint-status |  |  | checkpoint | Thermal Spacer Located correctly
checkpoint-status |  |  | checkpoint | Insulation below box gutter lapped at joins
checkpoint-status |  |  | checkpoint | Insulation cut back at sumps
checkpoint-status |  |  | checkpoint | Area clean and free of debris
checkpoint-status |  |  | checkpoint | Materials in good condition with no tears
checkpoint-group |  |  | section | Signoffs
checkpoint-status |  |  | checkpoint | Inspected and accepted by S&H authorised representative as complying with relevant Australian Standard and legislation
text | eca42c11-7433-5525-af77-1517032d7f35 |  | textbox | Checked and Signed by:
checkpoint-status |  |  | checkpoint | Inspected and accepted by Authorized Representative
text | 7b8eb270-89dc-53da-bec4-30da826e43f2 |  | textbox | Checked and Signed by:
checkpoint-status |  |  | checkpoint | Reinspection requested by Subcontractor
text | ee860307-4948-5253-be47-90c3c441c1a3 |  | textbox | Date:
checkpoint-status |  |  | checkpoint | Non-Conforming Items to be Rectified
checkpoint-status |  |  | checkpoint | Follow up work satisfactorily
text | f0c8e22b-1e3e-537e-9bdc-c10c68da8fdb |  | textbox | Site Supervisor:
checkpoint-status |  |  | checkpoint | All items have been completed and demonstrated satisfactorily
text | 3ff8a922-297d-5970-b9ed-93d3a9167b72 |  | textbox | Client Representative:
checklist-sectioned |  |  | checklist | Insulation |  |  |  |  | Yes | Insulation Checklist (L.11 - Plant Roof) | f4fb2f9d-ea9b-4a2e-aa0c-7c024a054cda
checkpoint-group |  |  | section | Material Inspection
checkpoint-status |  |  | checkpoint | Insulation: Proctor Wrap HTR
checkpoint-status |  |  | checkpoint | Perforated Paper - Builder wants to delete
checkpoint-status |  |  | checkpoint | 100mm glasswool on medium sarking
checkpoint-status |  |  | checkpoint | Thermal spacer: 80mm thermal spacer
checkpoint-group |  |  | section | Installation
checkpoint-status |  |  | checkpoint | Insulation to entire roof area
checkpoint-status |  |  | checkpoint | Correctly lapped and joined
checkpoint-status |  |  | checkpoint | No over hang into gutters
checkpoint-status |  |  | checkpoint | Manufacturers recommendations.
checkpoint-status |  |  | checkpoint | Thermal Spacer Located correctly
checkpoint-status |  |  | checkpoint | Insulation below box gutter lapped at joins
checkpoint-status |  |  | checkpoint | Insulation cut back at sumps
checkpoint-status |  |  | checkpoint | Area clean and free of debris
checkpoint-status |  |  | checkpoint | Materials in good condition with no tears
checkpoint-group |  |  | section | Signoffs
checkpoint-status |  |  | checkpoint | Inspected and accepted by S&H authorised representative as complying with relevant Australian Standard and legislation
text | f37e13a1-3a6b-545b-a610-28f9aef7820a |  | textbox | Checked and Signed by:
checkpoint-status |  |  | checkpoint | Inspected and accepted by Authorized Representative
text | 0d0c8714-26a5-5f7b-aa2a-e0be780a28b5 |  | textbox | Checked and Signed by:
checkpoint-status |  |  | checkpoint | Reinspection requested by Subcontractor
text | 3ee91f60-0190-50a3-85c3-e93da5e08c2a |  | textbox | Date:
checkpoint-status |  |  | checkpoint | Non-Conforming Items to be Rectified
checkpoint-status |  |  | checkpoint | Follow up work satisfactorily
text | 97ca8c09-1b1a-53e3-9687-434431495f04 |  | textbox | Site Supervisor:
checkpoint-status |  |  | checkpoint | All items have been completed and demonstrated satisfactorily
text | 6e15c424-85ee-53f0-8c8b-245357760444 |  | textbox | Client Representative:
checklist-sectioned |  |  | checklist | Flashing/Capping Installation |  |  |  |  | Yes | Flashing/Capping Installation Checklist (L.11 - Plant Roof - Lower East) | f54d293c-9a2d-4471-8db2-ae8ea7e3ba42
checkpoint-group |  |  | section | Material Inspection
checkpoint-status |  |  | checkpoint | Parapet Capping Material: 0.61mm Coolmax Colorbond
checkpoint-status |  |  | checkpoint | Flashing Material: 0.61mm Colorbond Coolmax
checkpoint-group |  |  | section | Installation
checkpoint-status |  |  | checkpoint | Flashings / Cappings: Straight and in correct plane.
checkpoint-status |  |  | checkpoint | Fixed adequately to hold flashing in place and prevent vibration in strong winds.
checkpoint-status |  |  | checkpoint | Adequate lap at joins.
checkpoint-status |  |  | checkpoint | Silicone sealed under laps and where necessary to make waterproof.
checkpoint-status |  |  | checkpoint | Rivets and fixings sealed where necessary
checkpoint-status |  |  | checkpoint | Adequate support to prevent buckling.
checkpoint-status |  |  | checkpoint | Area clean and free of debris
checkpoint-status |  |  | checkpoint | Materials in good condition
checkpoint-status |  |  | checkpoint | Top of pressure flashing siliconed without telltale holes
checkpoint-status |  |  | checkpoint | Pressure Flashing has adequate sealant between wall and flashing
checkpoint-status |  |  | checkpoint | Pressure Flashing fixed to wall spacing Max 100mm
checkpoint-group |  |  | section | Signoffs
checkpoint-status |  |  | checkpoint | Inspected and accepted by S&H authorised representative as complying with relevant Australian Standard and legislation
text | a4a6edfd-dbdc-5091-8f41-b32f02e49645 |  | textbox | Checked and Signed by:
checkpoint-status |  |  | checkpoint | Inspected and accepted by Authorized Representative
text | 896550d0-2183-52b0-8f43-9f737bc83e86 |  | textbox | Checked and Signed by:
checkpoint-status |  |  | checkpoint | Reinspection requested by Subcontractor
text | fa993fe8-357f-50f8-aa6b-57c25203231b |  | textbox | Date:
checkpoint-status |  |  | checkpoint | Non-Conforming Items to be Rectified
checkpoint-status |  |  | checkpoint | Follow up work satisfactorily
text | 0736fb49-970f-50ec-974f-0513c626c89d |  | textbox | Site Supervisor:
checkpoint-status |  |  | checkpoint | All items have been completed and demonstrated satisfactorily
text | 7bb3a492-6f3a-5081-9d46-2df0dd42d182 |  | textbox | Client Representative:
checklist-flat |  |  | checklist | Hazard Inspection Report |  |  |  |  | Yes | Hazard Inspection Report | f5c54ff7-abb0-496a-8621-d369cc714ec3
checkpoint-status |  |  | checkpoint | Hazard Inspection Report
text | ad0dce7d-1138-55d1-a45a-af553c1b90d7 |  | textbox | Inspection date
text | 20452b4c-2e3b-576a-9c5a-56ab3813f44e |  | textbox | Project
text | e8407934-e25f-5dbc-a2a9-af14d7de78f8 |  | textbox | Work Area
text | fff91cec-a155-53df-8fc5-9809e05ff65d |  | textbox | Identified Hazard
text | 593426ed-2664-54e0-9d63-4a139ee7224c |  | textbox | Corrective Action Required
text | 17109dd1-0b2f-57bc-96b7-c6528db4d1ed |  | textbox | Action By
text | 2967c05b-59be-5c72-b2f0-ac8e2d8fe9f3 |  | textbox | Due Date
checkpoint-status |  |  | checkpoint | Signed off be Foreman
checklist-sectioned |  |  | checklist | Insulation |  |  |  |  | Yes | Insulation Checklist (L.03 - Existing Plant Roof) | f8d8683a-2abc-48fd-93bd-22844fee048b
checkpoint-group |  |  | section | Material Inspection
checkpoint-status |  |  | checkpoint | Insulation: Proctor Wrap HTR
checkpoint-status |  |  | checkpoint | 80mm glasswool on medium sarking
checkpoint-status |  |  | checkpoint | Thermal spacer: 80mm thermal spacer
checkpoint-group |  |  | section | Installation
checkpoint-status |  |  | checkpoint | Insulation to entire roof area
checkpoint-status |  |  | checkpoint | Correctly lapped and joined
checkpoint-status |  |  | checkpoint | No over hang into gutters
checkpoint-status |  |  | checkpoint | Manufacturers recommendations.
checkpoint-status |  |  | checkpoint | Thermal Spacer Located correctly
checkpoint-status |  |  | checkpoint | Insulation below box gutter lapped at joins
checkpoint-status |  |  | checkpoint | Insulation cut back at sumps
checkpoint-status |  |  | checkpoint | Area clean and free of debris
checkpoint-status |  |  | checkpoint | Materials in good condition with no tears
checkpoint-group |  |  | section | Signoffs
checkpoint-status |  |  | checkpoint | Inspected and accepted by S&H authorised representative as complying with relevant Australian Standard and legislation
text | 61ab1473-1cbe-5330-a779-a7246b055a7a |  | textbox | Checked and Signed by:
checkpoint-status |  |  | checkpoint | Inspected and accepted by Authorized Representative
text | ec4934ae-b0d2-5350-8a94-907f08050a3a |  | textbox | Checked and Signed by:
checkpoint-status |  |  | checkpoint | Reinspection requested by Subcontractor
text | eac4e624-b1ba-54ed-9bd2-5b3b87fe56f5 |  | textbox | Date:
checkpoint-status |  |  | checkpoint | Non-Conforming Items to be Rectified
checkpoint-status |  |  | checkpoint | Follow up work satisfactorily
text | 358b8b7e-62e6-50cb-9505-45d8b9379004 |  | textbox | Site Supervisor:
checkpoint-status |  |  | checkpoint | All items have been completed and demonstrated satisfactorily
text | 9134d5ea-39bc-5a33-8962-0cda677d9dd9 |  | textbox | Client Representative:
checklist-sectioned |  |  | checklist | Insulation |  |  |  |  | Yes | Insulation Checklist (L.10 - Staff Amenities Roof) | f8f756f1-5a17-4158-b33c-aa6ec98de1ff
checkpoint-group |  |  | section | Material Inspection
checkpoint-status |  |  | checkpoint | Insulation: Proctor Wrap HTR
checkpoint-status |  |  | checkpoint | 145mm glasswool on medium sarking
checkpoint-status |  |  | checkpoint | Thermal spacer: 120mm thermal spacer
checkpoint-group |  |  | section | Installation
checkpoint-status |  |  | checkpoint | Insulation to entire roof area
checkpoint-status |  |  | checkpoint | Correctly lapped and joined
checkpoint-status |  |  | checkpoint | No over hang into gutters
checkpoint-status |  |  | checkpoint | Manufacturers recommendations.
checkpoint-status |  |  | checkpoint | Thermal Spacer Located correctly
checkpoint-status |  |  | checkpoint | Insulation below box gutter lapped at joins
checkpoint-status |  |  | checkpoint | Insulation cut back at sumps
checkpoint-status |  |  | checkpoint | Area clean and free of debris
checkpoint-status |  |  | checkpoint | Materials in good condition with no tears
checkpoint-group |  |  | section | Signoffs
checkpoint-status |  |  | checkpoint | Inspected and accepted by S&H authorised representative as complying with relevant Australian Standard and legislation
text | 0cd461b9-d6b6-54a4-9da8-c60c39592c49 |  | textbox | Checked and Signed by:
checkpoint-status |  |  | checkpoint | Inspected and accepted by Authorized Representative
text | 8851c7ad-176a-5a1e-80d4-4b8143ce55f5 |  | textbox | Checked and Signed by:
checkpoint-status |  |  | checkpoint | Reinspection requested by Subcontractor
text | 8d3096e8-9a4a-500e-97ea-7e92d8b195e2 |  | textbox | Date:
checkpoint-status |  |  | checkpoint | Non-Conforming Items to be Rectified
checkpoint-status |  |  | checkpoint | Follow up work satisfactorily
text | 91962820-cb14-52e8-bfd4-267cf590fba1 |  | textbox | Site Supervisor:
checkpoint-status |  |  | checkpoint | All items have been completed and demonstrated satisfactorily
text | a15e31b7-3779-5d6c-ae45-b511a8406093 |  | textbox | Client Representative:
checklist-sectioned |  |  | checklist | Box Gutter Installation |  |  |  |  | Yes | Box Gutter Installation Checklist (L.05 - Courtyard North Roof) | fa61ea7a-2668-4e3c-8837-fb54f7e253cb
checkpoint-group |  |  | section | Material Inspection
checkpoint-status |  |  | checkpoint | Box Gutter Brackets: #2
checkpoint-status |  |  | checkpoint | Insulation under gutter: 60mm glasswool + Proctor
checkpoint-status |  |  | checkpoint | Gutter Board: Spandek Zincalume
checkpoint-status |  |  | checkpoint | Box Gutter: 0.61mm Colorbond
checkpoint-status |  |  | checkpoint | Gutter Flashing: Coolmax
checkpoint-status |  |  | checkpoint | Sumps / Outlets: 0.61mm Colorbond Coolmax
checkpoint-status |  |  | checkpoint | Overflows: Colorbond Coolmax Outlet
checkpoint-group |  |  | section | Installation
checkpoint-status |  |  | checkpoint | Gutter Brackets installed with fall as per Specification (no less than 1:200)
checkpoint-status |  |  | checkpoint | Gutter Brackets installed no greater than 750mm Centre to Centre
checkpoint-status |  |  | checkpoint | Insulation installed under gutter board
checkpoint-status |  |  | checkpoint | Gutter Board installed
checkpoint-status |  |  | checkpoint | Box gutter installed to sizes as shown in specification and drawings.
checkpoint-status |  |  | checkpoint | Sumps installed to correct locations and sizes as specified and as shown on drawings
checkpoint-status |  |  | checkpoint | Outlets installed to correct sizes.
checkpoint-status |  |  | checkpoint | Overflow outlets installed at each downpipe location and to correct size as indicated.
checkpoint-status |  |  | checkpoint | Lower most part of Gutter flashing are at least 100mm off from sole of the box gutter
checkpoint-status |  |  | checkpoint | Pops are installed from underside of the sump
checkpoint-status |  |  | checkpoint | Rivet spacing for sump / box gutter are adequate
checkpoint-status |  |  | checkpoint | Rivet spacing for pop / sumps are adequate
checkpoint-status |  |  | checkpoint | Area clean and free of debris.
checkpoint-status |  |  | checkpoint | Materials in good condition
checkpoint-group |  |  | section | Signoffs
checkpoint-status |  |  | checkpoint | Inspected and accepted by S&H authorised representative as complying with relevant Australian Standard and legislation
text | 232c72ca-397c-59e0-9521-b64a7a41cff7 |  | textbox | Checked and Signed by:
checkpoint-status |  |  | checkpoint | Inspected and accepted by Authorized Representative
text | 301bfcf2-804d-5c77-9b44-08f221f930a7 |  | textbox | Checked and Signed by:
checkpoint-status |  |  | checkpoint | Reinspection requested by Subcontractor
text | e77d3ad8-e533-55ac-9f29-88789c597bb5 |  | textbox | Date:
checkpoint-status |  |  | checkpoint | Non-Conforming Items to be Rectified
checkpoint-status |  |  | checkpoint | Follow up work satisfactorily
text | 599ad9fb-2e90-57aa-866a-38e3cd69e3ba |  | textbox | Site Supervisor:
checkpoint-status |  |  | checkpoint | All items have been completed and demonstrated satisfactorily
text | 8a18fdb6-1652-5433-8416-77053b813642 |  | textbox | Client Representative:
checklist-sectioned |  |  | checklist | Roof Installation |  |  |  |  | Yes | Roof Installation Checklist (L.04 - Riser Roof) | fd608745-750e-47f2-8ba5-627654bd2ac3
checkpoint-group |  |  | section | Material Inspection
checkpoint-status |  |  | checkpoint | Roof Sheets: 0.48mm kliplok Hi-strength
checkpoint-status |  |  | checkpoint | Coating Type: Standard Colorbond
checkpoint-status |  |  | checkpoint | Safety Mesh: Galvanised 2mm x 150mm x 300mm
checkpoint-status |  |  | checkpoint | Roof Clip: Galavanised
checkpoint-status |  |  | checkpoint | Roof Screws: Kliplock roofing zip with out neoprene seal
checkpoint-group |  |  | section | Installation
checkpoint-status |  |  | checkpoint | Safety Mesh Installed
checkpoint-status |  |  | checkpoint | Insulation installed
checkpoint-status |  |  | checkpoint | Roof clips installed
checkpoint-status |  |  | checkpoint | Roof installed with adequate fall to meet roof profile
checkpoint-status |  |  | checkpoint | Roof installed straight and perpendicular to Roof purlins
checkpoint-status |  |  | checkpoint | Roof has adequate overhang into box gutter / spouting
checkpoint-status |  |  | checkpoint | Roof sheet turned up at high end of roof
checkpoint-status |  |  | checkpoint | Roof sheet turned down at gutter end of roof
checkpoint-status |  |  | checkpoint | Area clean and free of debris
checkpoint-status |  |  | checkpoint | Materials in good condition
checkpoint-group |  |  | section | Signoffs
checkpoint-status |  |  | checkpoint | Inspected and accepted by S&H authorised representative as complying with relevant Australian Standard and legislation
text | b04008fd-4496-5778-8f11-783a677b4ccb |  | textbox | Checked and Signed by:
checkpoint-status |  |  | checkpoint | Inspected and accepted by Authorized Representative
text | eb85a335-ad06-5895-a628-75b6662b96a5 |  | textbox | Checked and Signed by:
checkpoint-status |  |  | checkpoint | Reinspection requested by Subcontractor
text | 377aacdc-e8bb-55aa-988a-92d5274dff10 |  | textbox | Date:
checkpoint-status |  |  | checkpoint | Non-Conforming Items to be Rectified
checkpoint-status |  |  | checkpoint | Follow up work satisfactorily
text | 057a21c3-a113-5a52-81d0-b0303408c463 |  | textbox | Site Supervisor:
checkpoint-status |  |  | checkpoint | All items have been completed and demonstrated satisfactorily
text | 790bfbc8-5f45-596d-a661-d0823082674c |  | textbox | Client Representative:
checklist-sectioned |  |  | checklist | Flashing/Capping Installation |  |  |  |  | Yes | Flashing/Capping Installation Checklist (L.11 - Plant Lift Roof) | ffb8c37a-fe02-4fd3-86a5-2cf20b9c3130
checkpoint-group |  |  | section | Material Inspection
checkpoint-status |  |  | checkpoint | Parapet Capping Material: 0.61mm Standard Colorbond
checkpoint-status |  |  | checkpoint | Flashing Material: 0.61mm Standard Coolmax
checkpoint-group |  |  | section | Installation
checkpoint-status |  |  | checkpoint | Flashings / Cappings: Straight and in correct plane.
checkpoint-status |  |  | checkpoint | Fixed adequately to hold flashing in place and prevent vibration in strong winds.
checkpoint-status |  |  | checkpoint | Adequate lap at joins.
checkpoint-status |  |  | checkpoint | Silicone sealed under laps and where necessary to make waterproof.
checkpoint-status |  |  | checkpoint | Rivets and fixings sealed where necessary
checkpoint-status |  |  | checkpoint | Adequate support to prevent buckling.
checkpoint-status |  |  | checkpoint | Area clean and free of debris
checkpoint-status |  |  | checkpoint | Materials in good condition
checkpoint-status |  |  | checkpoint | Top of pressure flashing siliconed without telltale holes
checkpoint-status |  |  | checkpoint | Pressure Flashing has adequate sealant between wall and flashing
checkpoint-status |  |  | checkpoint | Pressure Flashing fixed to wall spacing Max 100mm
checkpoint-group |  |  | section | Signoffs
checkpoint-status |  |  | checkpoint | Inspected and accepted by S&H authorised representative as complying with relevant Australian Standard and legislation
text | 4d666830-4c2e-5ef2-91d3-fb08712dc024 |  | textbox | Checked and Signed by:
checkpoint-status |  |  | checkpoint | Inspected and accepted by Authorized Representative
text | cbe6e703-25fb-57f0-8ecf-11c4eafcc1cb |  | textbox | Checked and Signed by:
checkpoint-status |  |  | checkpoint | Reinspection requested by Subcontractor
text | 1f8f9f9d-5b26-57ad-b1e0-7e05b20a1be3 |  | textbox | Date:
checkpoint-status |  |  | checkpoint | Non-Conforming Items to be Rectified
checkpoint-status |  |  | checkpoint | Follow up work satisfactorily
text | 7d6a64ac-2f5a-5162-aee3-ae9731c565ef |  | textbox | Site Supervisor:
checkpoint-status |  |  | checkpoint | All items have been completed and demonstrated satisfactorily
text | 53e291ca-1ca9-5471-863d-cf36ccd44cdd |  | textbox | Client Representative: