## Checklist Templates
Id | Type | Name | Values | Prompting Name | Resource Id
| checklist | Delivery Docket Upload Checklist |  | Delivery Docket Upload Checklist | 8bef0cc2-3330-4c1f-9bb5-e6a50135e0d8
45e8814a-82cf-423b-a9fd-c3a56e777229 | section | Details
| checkpoint | Delivery docket uploaded - attach below
| checklist | Fire Tunnel checklist |  | Fire Tunnel checklist | 4a1626be-fda4-4c14-8ef4-b3f06ada40ca
45e8814a-82cf-423b-a9fd-c3a56e777229 | section | Details
| checkpoint | Framing as per Studco engineering design
| checkpoint | Sheet / stop / sand / caulk as per Siniat Install Manual
| checkpoint | Area clean and handover
| checklist | Wall / Ceilings (incl Security Walls) checklist |  | Wall / Ceilings (incl Security Walls) checklist | 9d5bc92b-6836-4831-8e4c-82760ea74407
| section | Setout
| checkpoint | Set out as per current drawings
| section | Soffit Insulation
| checkpoint | Soffit insulation installed as per manufacturers install guide
| section | Speedpanel
| checkpoint | Speedpanel installed as per install manual
| checkpoint | Fixings checked as per install manual
| checkpoint | Sealed and caulked
| section | Internal Walls
| checkpoint | Tracks installed as per Studco install manual
| checkpoint | Metal wall framing & nogging tracks installed as per Studco install manual
| checkpoint | Furring channel for batten walls
| checkpoint | Check for plumb
| checkpoint | Door frames installed as per Studco install manual
| section | External Walls/ Pressure
| checkpoint | Bondek caulked, sealed pre top track install
| checkpoint | Pressure box installation/sealed
| section | Security Walls
| checkpoint | Galvanized sheet metal installed on external stud face
| checkpoint | Metal Sheeting installed continuously along studs
| section | Noggings
| checkpoint | Noggings installed as per trades set out
| section | Plaster Walls
| checkpoint | Install insulation as per specifications
| checkpoint | Sheet walls as per Siniat install manual
| checkpoint | Seal/fire rate all penetrations and walls
| checkpoint | Stopping
| checkpoint | Sand
| section | Ceiling Grid
| checkpoint | Install ceiling grid as per Armstrong install manual
| checkpoint | Install ceiling grid as per Studco install manual
| checkpoint | Secured as proprietary requirements
| checkpoint | Bracing and level
| section | Plaster / Tile Ceilings
| checkpoint | Insulation as per specs if required
| checkpoint | Sheet ceilings
| checkpoint | Install access panels
| checkpoint | Stop / sand
| checkpoint | Install ceiling tiles
| section | Plaster Patch
| checkpoint | Plaster patch 1st run through
| checkpoint | Final defect patch
| section | Handover
| checkpoint | Floor scrape and clean
| checkpoint | Area clean and handover
| checklist | Wall / Ceilings checklist |  | Wall / Ceilings checklist | 539ce730-59e1-4ccb-a141-5ff44cfadade
| section | Setout
| checkpoint | Set out as per current drawings
| section | Soffit Insulation
| checkpoint | Soffit insulation installed as per manufacturers install guide
| section | Speedpanel
| checkpoint | Speedpanel installed as per install manual
| checkpoint | Fixings checked as per install manual
| checkpoint | Sealed and caulked
| section | Internal Walls
| checkpoint | Tracks installed as per Studco install manual
| checkpoint | Metal wall framing & nogging tracks installed as per Studco install manual
| checkpoint | Furring channel for batten walls
| checkpoint | Check for plumb
| checkpoint | Door frames installed as per Studco install manual
| section | External Walls
| checkpoint | Bondek caulked, sealed pre top track install
| checkpoint | Pressure box installation/sealed
| section | Noggings
| checkpoint | Noggings installed as per trades set out
| section | Plaster Walls
| checkpoint | Install insulation as per specifications
| checkpoint | Sheet walls as per Siniat install manual
| checkpoint | Seal/fire rate all penetrations and walls
| checkpoint | Stopping
| checkpoint | Sand
| section | Ceiling Grid
| checkpoint | Install ceiling grid as per Armstrong install manual
| checkpoint | Install ceiling grid as per Studco install manual
| checkpoint | Secured as proprietary requirements
| checkpoint | Bracing and level
| section | Plaster / Tile Ceilings
| checkpoint | Insulation as per specs if required
| checkpoint | Sheet ceilings
| checkpoint | Install access panels
| checkpoint | Stop / sand
| checkpoint | Install ceiling tiles
| section | Plaster Patch
| checkpoint | Plaster patch 1st run through
| checkpoint | Final defect patch
| section | Handover
| checkpoint | Floor scrape and clean
| checkpoint | Area clean and handover
| checklist | Wall Framing and External Cladding checklist |  | Wall Framing and External Cladding checklist | f8e4ec53-290a-4982-859b-c9f49dcc98ff
45e8814a-82cf-423b-a9fd-c3a56e777229 | section | Details
| checkpoint | Wall framing as per Studco engineered design
| checkpoint | RAB board installation as per James Hardie installation guide tape & seal
| checkpoint | Insulation install as per wall type specifications