## res
type | name | values | prefix | postfix | usage count | user addable | template name | Resource Id
checklist | ITP Checklist - School | [5 empty] | ITP Checklist - School
section | ITP Checklist - School
checkpoint | 1 - Manual Roller Blinds - Site Measure
label | CHARACTERISTICS: Accurate site survey.
label | STAGE/FREQUENCY: Per window.
label | RECORDS REQUIREMENT STANDARD/SPEC: As per ARC-9400(9) T-Schedule and NBQA-2000 V2020.
label | ACCEPTANCE CRITERIA: Location as per Norfolk Blinds Markup Plan and BOQ.
label | INSPECTION/TEST PROCEDURE: Refer to approved Norfolk Blinds Markup Plan and BOQ.
label | INSTALLER: X
label | SUPERVISOR: S
label | CLIENT: W
checkpoint | 2 - Manual Roller Blinds - Bracket Fixings
label | CHARACTERISTICS: Single brackets are secured & are aligned correctly.
label | STAGE/FREQUENCY: Per Blind during installation.
label | RECORDS REQUIREMENT STANDARD/SPEC: As per ARC-9400(9) T-Schedule and NBQA-2000 V2020.
label | ACCEPTANCE CRITERIA: Bracket fixings are secure & aligned.
label | INSPECTION/TEST PROCEDURE: Once secured, brackets will be firmly in place, and unable to be moved by hand.
label | INSTALLER: X
label | SUPERVISOR: S
label | CLIENT: W
checkpoint | 3 - Manual Roller Blinds - Manufacturing
label | CHARACTERISTICS: Fabric cut, blind assembled and tested.
label | STAGE/FREQUENCY: Per blind during manufacture.
label | RECORDS REQUIREMENT STANDARD/SPEC: As per ARC-9400(9) T-Schedule and NBQA-2000 V2020.
label | ACCEPTANCE CRITERIA: As per NBQA-2000 V2020.
label | INSPECTION/TEST PROCEDURE: Blinds are manufactured as per NBQA-2000 V2020 and as per ARC-9400(9) T-Schedule.
label | INSTALLER: X
label | SUPERVISOR: S
label | CLIENT: W
checkpoint | 4 - Manual Roller Blinds - Install Procedure
label | CHARACTERISTICS: Standard Work for Blind Installation.
label | STAGE/FREQUENCY: Per blind during installation.
label | RECORDS REQUIREMENT STANDARD/SPEC: As per ARC-9400(9) T-Schedule and NBQA-2000 V2020.
label | ACCEPTANCE CRITERIA: Blind installed as per Standard Work for Blind Installation.
label | INSPECTION/TEST PROCEDURE: As per ITP procedures for bracket fixings, chain fixings, fabric blemishes and operation.
label | INSTALLER: X
label | SUPERVISOR: S
label | CLIENT: W
checkpoint | 5 - Manual Roller Blinds - Chain Fixings
label | CHARACTERISTICS: Chain tensioner is securely fixed to the frame.
label | STAGE/FREQUENCY: Per Blind during installation.
label | RECORDS REQUIREMENT STANDARD/SPEC: As per ARC-9400(9) T-Schedule and NBQA-2000 V2020.
label | ACCEPTANCE CRITERIA: Chain tensioner is securely fixed to the frame.
label | INSPECTION/TEST PROCEDURE: Chain tensioner is straight and does not vibrate during operation.
label | INSTALLER: X
label | SUPERVISOR: S
label | CLIENT: W
checkpoint | 6 - Manual Roller Blinds - Fabric Blemishes
label | CHARACTERISTICS: Visual check for fabric defects. Defects include blemishes in fabric weave, holes in fabric or marks/scratches.
label | STAGE/FREQUENCY: Per Blind after installation.
label | RECORDS REQUIREMENT STANDARD/SPEC: As per ARC-9400(9) T-Schedule and NBQA-2000 V2020.
label | ACCEPTANCE CRITERIA: Zero visible defects.
label | INSPECTION/TEST PROCEDURE: Check blind over for flaws when setting bottom limit.
label | INSTALLER: X
label | SUPERVISOR: S
label | CLIENT: W
checkpoint | 7 - Manual Roller Blinds - Operation
label | CHARACTERISTICS: Operation check to ensure blinds run true and are not obstructed.
label | STAGE/FREQUENCY: Per Blind after installation.
label | RECORDS REQUIREMENT STANDARD/SPEC: As per ARC-9400(9) T-Schedule and NBQA-2000 V2020.
label | ACCEPTANCE CRITERIA: Zero obstructions or operation restrictions.
label | INSPECTION/TEST PROCEDURE: Once installed, including chain tensioner fit-off, blind to be run to the top and bottom limits, with no obstruction.
label | INSTALLER: X
label | SUPERVISOR: S
label | CLIENT: W
checkpoint | Final Inspection
textbox | NORFOLK BLINDS REPRESENTATIVE:
date | DATE:
holdpoint | SIGNED:
checklist | ITP Checklist - Parish | [5 empty] | ITP Checklist - Parish
section | ITP Checklist - Parish
checkpoint | 1 - Manual Roller Blinds - Site Measure
label | CHARACTERISTICS: Accurate site survey.
label | STAGE/FREQUENCY: Per window.
label | RECORDS REQUIREMENT STANDARD/SPEC: As per ARC-9400(9) T-Schedule and NBQA-2000 V2020.
label | ACCEPTANCE CRITERIA: Location as per Norfolk Blinds Markup Plan and BOQ.
label | INSPECTION/TEST PROCEDURE: Refer to approved Norfolk Blinds Markup Plan and BOQ.
label | INSTALLER: X
label | SUPERVISOR: S
label | CLIENT: W
checkpoint | 2 - Manual Roller Blinds - Bracket Fixings
label | CHARACTERISTICS: Single brackets are secured & are aligned correctly.
label | STAGE/FREQUENCY: Per Blind during installation.
label | RECORDS REQUIREMENT STANDARD/SPEC: As per ARC-9400(9) T-Schedule and NBQA-2000 V2020.
label | ACCEPTANCE CRITERIA: Bracket fixings are secure & aligned.
label | INSPECTION/TEST PROCEDURE: Once secured, brackets will be firmly in place, and unable to be moved by hand.
label | INSTALLER: X
label | SUPERVISOR: S
label | CLIENT: W
checkpoint | 3 - Manual Roller Blinds - Manufacturing
label | CHARACTERISTICS: Fabric cut, blind assembled and tested.
label | STAGE/FREQUENCY: Per blind during manufacture.
label | RECORDS REQUIREMENT STANDARD/SPEC: As per ARC-9400(9) T-Schedule and NBQA-2000 V2020.
label | ACCEPTANCE CRITERIA: As per NBQA-2000 V2020.
label | INSPECTION/TEST PROCEDURE: Blinds are manufactured as per NBQA-2000 V2020 and as per ARC-9400(9) T-Schedule.
label | INSTALLER: X
label | SUPERVISOR: S
label | CLIENT: W
checkpoint | 4 - Manual Roller Blinds - Install Procedure
label | CHARACTERISTICS: Standard Work for Blind Installation.
label | STAGE/FREQUENCY: Per blind during installation.
label | RECORDS REQUIREMENT STANDARD/SPEC: As per ARC-9400(9) T-Schedule and NBQA-2000 V2020.
label | ACCEPTANCE CRITERIA: Blind installed as per Standard Work for Blind Installation.
label | INSPECTION/TEST PROCEDURE: As per ITP procedures for bracket fixings, chain fixings, fabric blemishes and operation.
label | INSTALLER: X
label | SUPERVISOR: S
label | CLIENT: W
checkpoint | 5 - Manual Roller Blinds - Chain Fixings
label | CHARACTERISTICS: Chain tensioner is securely fixed to the frame.
label | STAGE/FREQUENCY: Per Blind during installation.
label | RECORDS REQUIREMENT STANDARD/SPEC: As per ARC-9400(9) T-Schedule and NBQA-2000 V2020.
label | ACCEPTANCE CRITERIA: Chain tensioner is securely fixed to the frame.
label | INSPECTION/TEST PROCEDURE: Chain tensioner is straight and does not vibrate during operation.
label | INSTALLER: X
label | SUPERVISOR: S
label | CLIENT: W
checkpoint | 6 - Manual Roller Blinds - Fabric Blemishes
label | CHARACTERISTICS: Visual check for fabric defects. Defects include blemishes in fabric weave, holes in fabric or marks/scratches.
label | STAGE/FREQUENCY: Per Blind after installation.
label | RECORDS REQUIREMENT STANDARD/SPEC: As per ARC-9400(9) T-Schedule and NBQA-2000 V2020.
label | ACCEPTANCE CRITERIA: Zero visible defects.
label | INSPECTION/TEST PROCEDURE: Check blind over for flaws when setting bottom limit.
label | INSTALLER: X
label | SUPERVISOR: S
label | CLIENT: W
checkpoint | 7 - Manual Roller Blinds - Operation
label | CHARACTERISTICS: Operation check to ensure blinds run true and are not obstructed.
label | STAGE/FREQUENCY: Per Blind after installation.
label | RECORDS REQUIREMENT STANDARD/SPEC: As per ARC-9400(9) T-Schedule and NBQA-2000 V2020.
label | ACCEPTANCE CRITERIA: Zero obstructions or operation restrictions.
label | INSPECTION/TEST PROCEDURE: Once installed, including chain tensioner fit-off, blind to be run to the top and bottom limits, with no obstruction.
label | INSTALLER: X
label | SUPERVISOR: S
label | CLIENT: W
checkpoint | 8 - Motorised Blinds - Site Measure
label | CHARACTERISTICS: Accurate site survey.
label | STAGE/FREQUENCY: Per window.
label | RECORDS REQUIREMENT STANDARD/SPEC: As per ARC-9400(9) T-Schedule and NBQA-2000 V2020.
label | ACCEPTANCE CRITERIA: Location as per Norfolk Blinds Markup Plan and BOQ.
label | INSPECTION/TEST PROCEDURE: Refer to approved Norfolk Blinds Markup Plan and BOQ.
label | INSTALLER: X
label | SUPERVISOR: S
label | CLIENT: W
checkpoint | 9 - Motorised Blinds - Bracket Fixings
label | CHARACTERISTICS: Single brackets are secured & are aligned correctly.
label | STAGE/FREQUENCY: Per Blind during installation.
label | RECORDS REQUIREMENT STANDARD/SPEC: As per ARC-9400(9) T-Schedule and NBQA-2000 V2020.
label | ACCEPTANCE CRITERIA: Bracket fixings are secure & aligned.
label | INSPECTION/TEST PROCEDURE: Once secured, brackets will be firmly in place, and unable to be moved by hand.
label | INSTALLER: X
label | SUPERVISOR: S
label | CLIENT: W
checkpoint | 10 - Motorised Blinds - Manufacturing
label | CHARACTERISTICS: Fabric cut, blind assembled and tested.
label | STAGE/FREQUENCY: Per blind during manufacture.
label | RECORDS REQUIREMENT STANDARD/SPEC: As per ARC-9400(9) T-Schedule and NBQA-2000 V2020.
label | ACCEPTANCE CRITERIA: As per NBQA-2000 V2020.
label | INSPECTION/TEST PROCEDURE: Blinds are manufactured as per NBQA-2000 V2020 and as per ARC-9400(9) T-Schedule.
label | INSTALLER: X
label | SUPERVISOR: S
label | CLIENT: W
checkpoint | 11 - Motorised Blinds - Install Procedure
label | CHARACTERISTICS: Standard Work for Blind Installation.
label | STAGE/FREQUENCY: Per blind during installation.
label | RECORDS REQUIREMENT STANDARD/SPEC: As per ARC-9400(9) T-Schedule and NBQA-2000 V2020.
label | ACCEPTANCE CRITERIA: Blind installed as per Standard Work for Blind Installation.
label | INSPECTION/TEST PROCEDURE: As per ITP procedures for bracket fixings, chain fixings, fabric blemishes and operation.
label | INSTALLER: X
label | SUPERVISOR: S
label | CLIENT: W
checkpoint | 12 - Motorised Blinds - Fabric Blemishes
label | CHARACTERISTICS: Visual check for fabric defects. Defects include blemishes in fabric weave, holes in fabric or marks/scratches.
label | STAGE/FREQUENCY: Per Blind after installation.
label | RECORDS REQUIREMENT STANDARD/SPEC: As per ARC-9400(9) T-Schedule and NBQA-2000 V2020.
label | ACCEPTANCE CRITERIA: Zero visible defects.
label | INSPECTION/TEST PROCEDURE: Check blind over for flaws when setting bottom limit.
label | INSTALLER: X
label | SUPERVISOR: S
label | CLIENT: W
checkpoint | 13 - Motorised Blinds - Operation
label | CHARACTERISTICS: Operation check to ensure blinds run true and are not obstructed.
label | STAGE/FREQUENCY: Per Blind after installation.
label | RECORDS REQUIREMENT STANDARD/SPEC: As per ARC-9400(9) T-Schedule and NBQA-2000 V2020.
label | ACCEPTANCE CRITERIA: Zero obstructions or operation restrictions.
label | INSPECTION/TEST PROCEDURE: Once installed, blind to be run to the top and bottom limits, with no obstruction.
label | INSTALLER: X
label | SUPERVISOR: S
label | CLIENT: W
checkpoint | 14 - Curtains - Site Measure
label | CHARACTERISTICS: Accurate site survey.
label | STAGE/FREQUENCY: Per area.
label | RECORDS REQUIREMENT STANDARD/SPEC: As per ARC-9400(9) T-Schedule and NBQA-2000 V2020.
label | ACCEPTANCE CRITERIA: Location as per Norfolk Blinds Markup Plan and BOQ.
label | INSPECTION/TEST PROCEDURE: Refer to approved Norfolk Blinds Markup Plan and BOQ.
label | INSTALLER: X
label | SUPERVISOR: S
label | CLIENT: W
checkpoint | 15 - Curtains - Track Fixings
label | CHARACTERISTICS: Curtain track secured.
label | STAGE/FREQUENCY: Per curtain during installation.
label | RECORDS REQUIREMENT STANDARD/SPEC: As per ARC-9400(9) T-Schedule and NBQA-2000 V2020.
label | ACCEPTANCE CRITERIA: Curtain fixings are secure & aligned.
label | INSPECTION/TEST PROCEDURE: Once secured, fixings will be firmly in place.
label | INSTALLER: X
label | SUPERVISOR: S
label | CLIENT: W
checkpoint | 16 - Curtain - Manufacturing
label | CHARACTERISTICS: Fabric cut, blind assembled and tested.
label | STAGE/FREQUENCY: Per curtain during manufacture.
label | RECORDS REQUIREMENT STANDARD/SPEC: As per ARC-9400(9) T-Schedule and NBQA-2000 V2020.
label | ACCEPTANCE CRITERIA: As per NBQA-2000 V2020.
label | INSPECTION/TEST PROCEDURE: Curtains are manufactured as per NBQA-2000 V2020 and as per ARC-9400(9) T-Schedule.
label | INSTALLER: X
label | SUPERVISOR: S
label | CLIENT: W
checkpoint | 17 - Curtain - Install Procedure
label | CHARACTERISTICS: Standard Work for Curtain Installation.
label | STAGE/FREQUENCY: Per curtain during installation.
label | RECORDS REQUIREMENT STANDARD/SPEC: As per ARC-9400(9) T-Schedule and NBQA-2000 V2020.
label | ACCEPTANCE CRITERIA: Curtain installed as per Standard Work for Curtain Installation.
label | INSPECTION/TEST PROCEDURE: As per ITP procedures for track fixings, fabric blemishes and operation.
label | INSTALLER: X
label | SUPERVISOR: S
label | CLIENT: W
checkpoint | 18 - Curtain - Fabric Blemishes
label | CHARACTERISTICS: Visual check for fabric defects. Defects include blemishes in fabric weave, holes in fabric or marks/scratches.
label | STAGE/FREQUENCY: Per curtain after installation.
label | RECORDS REQUIREMENT STANDARD/SPEC: As per ARC-9400(9) T-Schedule and NBQA-2000 V2020.
label | ACCEPTANCE CRITERIA: Zero visible defects.
label | INSPECTION/TEST PROCEDURE: Check curtain over for flaws once installed.
label | INSTALLER: X
label | SUPERVISOR: S
label | CLIENT: W
checkpoint | 19 - Curtain - Operation
label | CHARACTERISTICS: Operation check to ensure curtains draw smoothly and are not obstructed.
label | STAGE/FREQUENCY: Per curtain after installation.
label | RECORDS REQUIREMENT STANDARD/SPEC: As per ARC-9400(9) T-Schedule and NBQA-2000 V2020.
label | ACCEPTANCE CRITERIA: Zero obstructions or operation restrictions.
label | INSPECTION/TEST PROCEDURE: Once installed, curtains draw smoothly with no obstruction.
label | INSTALLER: X
label | SUPERVISOR: S
label | CLIENT: W
checkpoint | Final Inspection
textbox | NORFOLK BLINDS REPRESENTATIVE:
date | DATE:
holdpoint | SIGNED:
checklist | ITP Checklist - Accommodation | [5 empty] | ITP Checklist - Accommodation
section | ITP Checklist - Accommodation
checkpoint | 1 - Level 6 - Manual Roller Blinds - Site Measure
label | CHARACTERISTICS: Accurate site survey.
label | STAGE/FREQUENCY: Per window.
label | RECORDS REQUIREMENT STANDARD/SPEC: As per ARC-9400(9) T-Schedule and NBQA-2000 V2020.
label | ACCEPTANCE CRITERIA: Location as per Norfolk Blinds Markup Plan and BOQ.
label | INSPECTION/TEST PROCEDURE: Refer to approved Norfolk Blinds Markup Plan and BOQ.
label | INSTALLER: X
label | SUPERVISOR: S
label | CLIENT: W
checkpoint | 2 - Level 6 - Manual Roller Blinds - Bracket Fixings
label | CHARACTERISTICS: Single brackets are secured & are aligned correctly.
label | STAGE/FREQUENCY: Per Blind during installation.
label | RECORDS REQUIREMENT STANDARD/SPEC: As per ARC-9400(9) T-Schedule and NBQA-2000 V2020.
label | ACCEPTANCE CRITERIA: Bracket fixings are secure & aligned.
label | INSPECTION/TEST PROCEDURE: Once secured, brackets will be firmly in place, and unable to be moved by hand.
label | INSTALLER: X
label | SUPERVISOR: S
label | CLIENT: W
checkpoint | 3 - Level 6 - Manual Roller Blinds - Manufacturing
label | CHARACTERISTICS: Fabric cut, blind assembled and tested.
label | STAGE/FREQUENCY: Per blind during manufacture.
label | RECORDS REQUIREMENT STANDARD/SPEC: As per ARC-9400(9) T-Schedule and NBQA-2000 V2020.
label | ACCEPTANCE CRITERIA: As per NBQA-2000 V2020.
label | INSPECTION/TEST PROCEDURE: Blinds are manufactured as per NBQA-2000 V2020 and as per ARC-9400(9) T-Schedule.
label | INSTALLER: X
label | SUPERVISOR: S
label | CLIENT: W
checkpoint | 4 - Level 6 - Manual Roller Blinds - Install Procedure
label | CHARACTERISTICS: Standard Work for Blind Installation.
label | STAGE/FREQUENCY: Per blind during installation.
label | RECORDS REQUIREMENT STANDARD/SPEC: As per ARC-9400(9) T-Schedule and NBQA-2000 V2020.
label | ACCEPTANCE CRITERIA: Blind installed as per Standard Work for Blind Installation.
label | INSPECTION/TEST PROCEDURE: As per ITP procedures for bracket fixings, chain fixings, fabric blemishes and operation.
label | INSTALLER: X
label | SUPERVISOR: S
label | CLIENT: W
checkpoint | 5 - Level 6 - Manual Roller Blinds - Chain Fixings
label | CHARACTERISTICS: Chain tensioner is securely fixed to the frame.
label | STAGE/FREQUENCY: Per Blind during installation.
label | RECORDS REQUIREMENT STANDARD/SPEC: As per ARC-9400(9) T-Schedule and NBQA-2000 V2020.
label | ACCEPTANCE CRITERIA: Chain tensioner is securely fixed to the frame.
label | INSPECTION/TEST PROCEDURE: Chain tensioner is straight and does not vibrate during operation.
label | INSTALLER: X
label | SUPERVISOR: S
label | CLIENT: W
checkpoint | 6 - Level 6 - Manual Roller Blinds - Fabric Blemishes
label | CHARACTERISTICS: Visual check for fabric defects. Defects include blemishes in fabric weave, holes in fabric or marks/scratches.
label | STAGE/FREQUENCY: Per Blind after installation.
label | RECORDS REQUIREMENT STANDARD/SPEC: As per ARC-9400(9) T-Schedule and NBQA-2000 V2020.
label | ACCEPTANCE CRITERIA: Zero visible defects.
label | INSPECTION/TEST PROCEDURE: Check blind over for flaws when setting bottom limit.
label | INSTALLER: X
label | SUPERVISOR: S
label | CLIENT: W
checkpoint | 7 - Level 6 - Manual Roller Blinds - Operation
label | CHARACTERISTICS: Operation check to ensure blinds run true and are not obstructed.
label | STAGE/FREQUENCY: Per Blind after installation.
label | RECORDS REQUIREMENT STANDARD/SPEC: As per ARC-9400(9) T-Schedule and NBQA-2000 V2020.
label | ACCEPTANCE CRITERIA: Zero obstructions or operation restrictions.
label | INSPECTION/TEST PROCEDURE: Once installed, including chain tensioner fit-off, blind to be run to the top and bottom limits, with no obstruction.
label | INSTALLER: X
label | SUPERVISOR: S
label | CLIENT: W
checkpoint | 8 - Level 7 - Manual Roller Blinds - Site Measure
label | CHARACTERISTICS: Accurate site survey.
label | STAGE/FREQUENCY: Per window.
label | RECORDS REQUIREMENT STANDARD/SPEC: As per ARC-9400(9) T-Schedule and NBQA-2000 V2020.
label | ACCEPTANCE CRITERIA: Location as per Norfolk Blinds Markup Plan and BOQ.
label | INSPECTION/TEST PROCEDURE: Refer to approved Norfolk Blinds Markup Plan and BOQ.
label | INSTALLER: X
label | SUPERVISOR: S
label | CLIENT: W
checkpoint | 9 - Level 7 - Manual Roller Blinds - Bracket Fixings
label | CHARACTERISTICS: Single brackets are secured & are aligned correctly.
label | STAGE/FREQUENCY: Per Blind during installation.
label | RECORDS REQUIREMENT STANDARD/SPEC: As per ARC-9400(9) T-Schedule and NBQA-2000 V2020.
label | ACCEPTANCE CRITERIA: Bracket fixings are secure & aligned.
label | INSPECTION/TEST PROCEDURE: Once secured, brackets will be firmly in place, and unable to be moved by hand.
label | INSTALLER: X
label | SUPERVISOR: S
label | CLIENT: W
checkpoint | 10 - Level 7 - Manual Roller Blinds - Manufacturing
label | CHARACTERISTICS: Fabric cut, blind assembled and tested.
label | STAGE/FREQUENCY: Per blind during manufacture.
label | RECORDS REQUIREMENT STANDARD/SPEC: As per ARC-9400(9) T-Schedule and NBQA-2000 V2020.
label | ACCEPTANCE CRITERIA: As per NBQA-2000 V2020.
label | INSPECTION/TEST PROCEDURE: Blinds are manufactured as per NBQA-2000 V2020 and as per ARC-9400(9) T-Schedule.
label | INSTALLER: X
label | SUPERVISOR: S
label | CLIENT: W
checkpoint | 11 - Level 7 - Manual Roller Blinds - Install Procedure
label | CHARACTERISTICS: Standard Work for Blind Installation.
label | STAGE/FREQUENCY: Per blind during installation.
label | RECORDS REQUIREMENT STANDARD/SPEC: As per ARC-9400(9) T-Schedule and NBQA-2000 V2020.
label | ACCEPTANCE CRITERIA: Blind installed as per Standard Work for Blind Installation.
label | INSPECTION/TEST PROCEDURE: As per ITP procedures for bracket fixings, chain fixings, fabric blemishes and operation.
label | INSTALLER: X
label | SUPERVISOR: S
label | CLIENT: W
checkpoint | 12 - Level 7 - Manual Roller Blinds - Chain Fixings
label | CHARACTERISTICS: Chain tensioner is securely fixed to the frame.
label | STAGE/FREQUENCY: Per Blind during installation.
label | RECORDS REQUIREMENT STANDARD/SPEC: As per ARC-9400(9) T-Schedule and NBQA-2000 V2020.
label | ACCEPTANCE CRITERIA: Chain tensioner is securely fixed to the frame.
label | INSPECTION/TEST PROCEDURE: Chain tensioner is straight and does not vibrate during operation.
label | INSTALLER: X
label | SUPERVISOR: S
label | CLIENT: W
checkpoint | 13 - Level 7 - Manual Roller Blinds - Fabric Blemishes
label | CHARACTERISTICS: Visual check for fabric defects. Defects include blemishes in fabric weave, holes in fabric or marks/scratches.
label | STAGE/FREQUENCY: Per Blind after installation.
label | RECORDS REQUIREMENT STANDARD/SPEC: As per ARC-9400(9) T-Schedule and NBQA-2000 V2020.
label | ACCEPTANCE CRITERIA: Zero visible defects.
label | INSPECTION/TEST PROCEDURE: Check blind over for flaws when setting bottom limit.
label | INSTALLER: X
label | SUPERVISOR: S
label | CLIENT: W
checkpoint | 14 - Level 7 - Manual Roller Blinds - Operation
label | CHARACTERISTICS: Operation check to ensure blinds run true and are not obstructed.
label | STAGE/FREQUENCY: Per Blind after installation.
label | RECORDS REQUIREMENT STANDARD/SPEC: As per ARC-9400(9) T-Schedule and NBQA-2000 V2020.
label | ACCEPTANCE CRITERIA: Zero obstructions or operation restrictions.
label | INSPECTION/TEST PROCEDURE: Once installed, including chain tensioner fit-off, blind to be run to the top and bottom limits, with no obstruction.
label | INSTALLER: X
label | SUPERVISOR: S
label | CLIENT: W
checkpoint | 15 - Level 8 - Manual Roller Blinds - Site Measure
label | CHARACTERISTICS: Accurate site survey.
label | STAGE/FREQUENCY: Per window.
label | RECORDS REQUIREMENT STANDARD/SPEC: As per ARC-9400(9) T-Schedule and NBQA-2000 V2020.
label | ACCEPTANCE CRITERIA: Location as per Norfolk Blinds Markup Plan and BOQ.
label | INSPECTION/TEST PROCEDURE: Refer to approved Norfolk Blinds Markup Plan and BOQ.
label | INSTALLER: X
label | SUPERVISOR: S
label | CLIENT: W
checkpoint | 16 - Level 8 - Manual Roller Blinds - Bracket Fixings
label | CHARACTERISTICS: Single brackets are secured & are aligned correctly.
label | STAGE/FREQUENCY: Per Blind during installation.
label | RECORDS REQUIREMENT STANDARD/SPEC: As per ARC-9400(9) T-Schedule and NBQA-2000 V2020.
label | ACCEPTANCE CRITERIA: Bracket fixings are secure & aligned.
label | INSPECTION/TEST PROCEDURE: Once secured, brackets will be firmly in place, and unable to be moved by hand.
label | INSTALLER: X
label | SUPERVISOR: S
label | CLIENT: W
checkpoint | 17 - Level 8 - Manual Roller Blinds - Manufacturing
label | CHARACTERISTICS: Fabric cut, blind assembled and tested.
label | STAGE/FREQUENCY: Per blind during manufacture.
label | RECORDS REQUIREMENT STANDARD/SPEC: As per ARC-9400(9) T-Schedule and NBQA-2000 V2020.
label | ACCEPTANCE CRITERIA: As per NBQA-2000 V2020.
label | INSPECTION/TEST PROCEDURE: Blinds are manufactured as per NBQA-2000 V2020 and as per ARC-9400(9) T-Schedule.
label | INSTALLER: X
label | SUPERVISOR: S
label | CLIENT: W
checkpoint | 18 - Level 8 - Manual Roller Blinds - Install Procedure
label | CHARACTERISTICS: Standard Work for Blind Installation.
label | STAGE/FREQUENCY: Per blind during installation.
label | RECORDS REQUIREMENT STANDARD/SPEC: As per ARC-9400(9) T-Schedule and NBQA-2000 V2020.
label | ACCEPTANCE CRITERIA: Blind installed as per Standard Work for Blind Installation.
label | INSPECTION/TEST PROCEDURE: As per ITP procedures for bracket fixings, chain fixings, fabric blemishes and operation.
label | INSTALLER: X
label | SUPERVISOR: S
label | CLIENT: W
checkpoint | 19 - Level 8 - Manual Roller Blinds - Chain Fixings
label | CHARACTERISTICS: Chain tensioner is securely fixed to the frame.
label | STAGE/FREQUENCY: Per Blind during installation.
label | RECORDS REQUIREMENT STANDARD/SPEC: As per ARC-9400(9) T-Schedule and NBQA-2000 V2020.
label | ACCEPTANCE CRITERIA: Chain tensioner is securely fixed to the frame.
label | INSPECTION/TEST PROCEDURE: Chain tensioner is straight and does not vibrate during operation.
label | INSTALLER: X
label | SUPERVISOR: S
label | CLIENT: W
checkpoint | 20 - Level 8 - Manual Roller Blinds - Fabric Blemishes
label | CHARACTERISTICS: Visual check for fabric defects. Defects include blemishes in fabric weave, holes in fabric or marks/scratches.
label | STAGE/FREQUENCY: Per Blind after installation.
label | RECORDS REQUIREMENT STANDARD/SPEC: As per ARC-9400(9) T-Schedule and NBQA-2000 V2020.
label | ACCEPTANCE CRITERIA: Zero visible defects.
label | INSPECTION/TEST PROCEDURE: Check blind over for flaws when setting bottom limit.
label | INSTALLER: X
label | SUPERVISOR: S
label | CLIENT: W
checkpoint | 21 - Level 8 - Manual Roller Blinds - Operation
label | CHARACTERISTICS: Operation check to ensure blinds run true and are not obstructed.
label | STAGE/FREQUENCY: Per Blind after installation.
label | RECORDS REQUIREMENT STANDARD/SPEC: As per ARC-9400(9) T-Schedule and NBQA-2000 V2020.
label | ACCEPTANCE CRITERIA: Zero obstructions or operation restrictions.
label | INSPECTION/TEST PROCEDURE: Once installed, including chain tensioner fit-off, blind to be run to the top and bottom limits, with no obstruction.
label | INSTALLER: X
label | SUPERVISOR: S
label | CLIENT: W
checkpoint | 22 - Level 9 - Manual Roller Blinds - Site Measure
label | CHARACTERISTICS: Accurate site survey.
label | STAGE/FREQUENCY: Per window.
label | RECORDS REQUIREMENT STANDARD/SPEC: As per ARC-9400(9) T-Schedule and NBQA-2000 V2020.
label | ACCEPTANCE CRITERIA: Location as per Norfolk Blinds Markup Plan and BOQ.
label | INSPECTION/TEST PROCEDURE: Refer to approved Norfolk Blinds Markup Plan and BOQ.
label | INSTALLER: X
label | SUPERVISOR: S
label | CLIENT: W
checkpoint | 23 - Level 9 - Manual Roller Blinds - Bracket Fixings
label | CHARACTERISTICS: Single brackets are secured & are aligned correctly.
label | STAGE/FREQUENCY: Per Blind during installation.
label | RECORDS REQUIREMENT STANDARD/SPEC: As per ARC-9400(9) T-Schedule and NBQA-2000 V2020.
label | ACCEPTANCE CRITERIA: Bracket fixings are secure & aligned.
label | INSPECTION/TEST PROCEDURE: Once secured, brackets will be firmly in place, and unable to be moved by hand.
label | INSTALLER: X
label | SUPERVISOR: S
label | CLIENT: W
checkpoint | 24 - Level 9 - Manual Roller Blinds - Manufacturing
label | CHARACTERISTICS: Fabric cut, blind assembled and tested.
label | STAGE/FREQUENCY: Per blind during manufacture.
label | RECORDS REQUIREMENT STANDARD/SPEC: As per ARC-9400(9) T-Schedule and NBQA-2000 V2020.
label | ACCEPTANCE CRITERIA: As per NBQA-2000 V2020.
label | INSPECTION/TEST PROCEDURE: Blinds are manufactured as per NBQA-2000 V2020 and as per ARC-9400(9) T-Schedule.
label | INSTALLER: X
label | SUPERVISOR: S
label | CLIENT: W
checkpoint | 25 - Level 9 - Manual Roller Blinds - Install Procedure
label | CHARACTERISTICS: Standard Work for Blind Installation.
label | STAGE/FREQUENCY: Per blind during installation.
label | RECORDS REQUIREMENT STANDARD/SPEC: As per ARC-9400(9) T-Schedule and NBQA-2000 V2020.
label | ACCEPTANCE CRITERIA: Blind installed as per Standard Work for Blind Installation.
label | INSPECTION/TEST PROCEDURE: As per ITP procedures for bracket fixings, chain fixings, fabric blemishes and operation.
label | INSTALLER: X
label | SUPERVISOR: S
label | CLIENT: W
checkpoint | 26 - Level 9 - Manual Roller Blinds - Chain Fixings
label | CHARACTERISTICS: Chain tensioner is securely fixed to the frame.
label | STAGE/FREQUENCY: Per Blind during installation.
label | RECORDS REQUIREMENT STANDARD/SPEC: As per ARC-9400(9) T-Schedule and NBQA-2000 V2020.
label | ACCEPTANCE CRITERIA: Chain tensioner is securely fixed to the frame.
label | INSPECTION/TEST PROCEDURE: Chain tensioner is straight and does not vibrate during operation.
label | INSTALLER: X
label | SUPERVISOR: S
label | CLIENT: W
checkpoint | 27 - Level 9 - Manual Roller Blinds - Fabric Blemishes
label | CHARACTERISTICS: Visual check for fabric defects. Defects include blemishes in fabric weave, holes in fabric or marks/scratches.
label | STAGE/FREQUENCY: Per Blind after installation.
label | RECORDS REQUIREMENT STANDARD/SPEC: As per ARC-9400(9) T-Schedule and NBQA-2000 V2020.
label | ACCEPTANCE CRITERIA: Zero visible defects.
label | INSPECTION/TEST PROCEDURE: Check blind over for flaws when setting bottom limit.
label | INSTALLER: X
label | SUPERVISOR: S
label | CLIENT: W
checkpoint | 28 - Level 9 - Manual Roller Blinds - Operation
label | CHARACTERISTICS: Operation check to ensure blinds run true and are not obstructed.
label | STAGE/FREQUENCY: Per Blind after installation.
label | RECORDS REQUIREMENT STANDARD/SPEC: As per ARC-9400(9) T-Schedule and NBQA-2000 V2020.
label | ACCEPTANCE CRITERIA: Zero obstructions or operation restrictions.
label | INSPECTION/TEST PROCEDURE: Once installed, including chain tensioner fit-off, blind to be run to the top and bottom limits, with no obstruction.
label | INSTALLER: X
label | SUPERVISOR: S
label | CLIENT: W
checkpoint | 29 - Level 10 - Manual Roller Blinds - Site Measure
label | CHARACTERISTICS: Accurate site survey.
label | STAGE/FREQUENCY: Per window.
label | RECORDS REQUIREMENT STANDARD/SPEC: As per ARC-9400(9) T-Schedule and NBQA-2000 V2020.
label | ACCEPTANCE CRITERIA: Location as per Norfolk Blinds Markup Plan and BOQ.
label | INSPECTION/TEST PROCEDURE: Refer to approved Norfolk Blinds Markup Plan and BOQ.
label | INSTALLER: X
label | SUPERVISOR: S
label | CLIENT: W
checkpoint | 30 - Level 10 - Manual Roller Blinds - Bracket Fixings
label | CHARACTERISTICS: Single brackets are secured & are aligned correctly.
label | STAGE/FREQUENCY: Per Blind during installation.
label | RECORDS REQUIREMENT STANDARD/SPEC: As per ARC-9400(9) T-Schedule and NBQA-2000 V2020.
label | ACCEPTANCE CRITERIA: Bracket fixings are secure & aligned.
label | INSPECTION/TEST PROCEDURE: Once secured, brackets will be firmly in place, and unable to be moved by hand.
label | INSTALLER: X
label | SUPERVISOR: S
label | CLIENT: W
checkpoint | 31 - Level 10 - Manual Roller Blinds - Manufacturing
label | CHARACTERISTICS: Fabric cut, blind assembled and tested.
label | STAGE/FREQUENCY: Per blind during manufacture.
label | RECORDS REQUIREMENT STANDARD/SPEC: As per ARC-9400(9) T-Schedule and NBQA-2000 V2020.
label | ACCEPTANCE CRITERIA: As per NBQA-2000 V2020.
label | INSPECTION/TEST PROCEDURE: Blinds are manufactured as per NBQA-2000 V2020 and as per ARC-9400(9) T-Schedule.
label | INSTALLER: X
label | SUPERVISOR: S
label | CLIENT: W
checkpoint | 32 - Level 10 - Manual Roller Blinds - Install Procedure
label | CHARACTERISTICS: Standard Work for Blind Installation.
label | STAGE/FREQUENCY: Per blind during installation.
label | RECORDS REQUIREMENT STANDARD/SPEC: As per ARC-9400(9) T-Schedule and NBQA-2000 V2020.
label | ACCEPTANCE CRITERIA: Blind installed as per Standard Work for Blind Installation.
label | INSPECTION/TEST PROCEDURE: As per ITP procedures for bracket fixings, chain fixings, fabric blemishes and operation.
label | INSTALLER: X
label | SUPERVISOR: S
label | CLIENT: W
checkpoint | 33 - Level 10 - Manual Roller Blinds - Chain Fixings
label | CHARACTERISTICS: Chain tensioner is securely fixed to the frame.
label | STAGE/FREQUENCY: Per Blind during installation.
label | RECORDS REQUIREMENT STANDARD/SPEC: As per ARC-9400(9) T-Schedule and NBQA-2000 V2020.
label | ACCEPTANCE CRITERIA: Chain tensioner is securely fixed to the frame.
label | INSPECTION/TEST PROCEDURE: Chain tensioner is straight and does not vibrate during operation.
label | INSTALLER: X
label | SUPERVISOR: S
label | CLIENT: W
checkpoint | 34 - Level 10 - Manual Roller Blinds - Fabric Blemishes
label | CHARACTERISTICS: Visual check for fabric defects. Defects include blemishes in fabric weave, holes in fabric or marks/scratches.
label | STAGE/FREQUENCY: Per Blind after installation.
label | RECORDS REQUIREMENT STANDARD/SPEC: As per ARC-9400(9) T-Schedule and NBQA-2000 V2020.
label | ACCEPTANCE CRITERIA: Zero visible defects.
label | INSPECTION/TEST PROCEDURE: Check blind over for flaws when setting bottom limit.
label | INSTALLER: X
label | SUPERVISOR: S
label | CLIENT: W
checkpoint | 35 - Level 10 - Manual Roller Blinds - Operation
label | CHARACTERISTICS: Operation check to ensure blinds run true and are not obstructed.
label | STAGE/FREQUENCY: Per Blind after installation.
label | RECORDS REQUIREMENT STANDARD/SPEC: As per ARC-9400(9) T-Schedule and NBQA-2000 V2020.
label | ACCEPTANCE CRITERIA: Zero obstructions or operation restrictions.
label | INSPECTION/TEST PROCEDURE: Once installed, including chain tensioner fit-off, blind to be run to the top and bottom limits, with no obstruction.
label | INSTALLER: X
label | SUPERVISOR: S
label | CLIENT: W
checkpoint | 36 - Level 11 - Manual Roller Blinds - Site Measure
label | CHARACTERISTICS: Accurate site survey.
label | STAGE/FREQUENCY: Per window.
label | RECORDS REQUIREMENT STANDARD/SPEC: As per ARC-9400(9) T-Schedule and NBQA-2000 V2020.
label | ACCEPTANCE CRITERIA: Location as per Norfolk Blinds Markup Plan and BOQ.
label | INSPECTION/TEST PROCEDURE: Refer to approved Norfolk Blinds Markup Plan and BOQ.
label | INSTALLER: X
label | SUPERVISOR: S
label | CLIENT: W
checkpoint | 37 - Level 11 - Manual Roller Blinds - Bracket Fixings
label | CHARACTERISTICS: Single brackets are secured & are aligned correctly.
label | STAGE/FREQUENCY: Per Blind during installation.
label | RECORDS REQUIREMENT STANDARD/SPEC: As per ARC-9400(9) T-Schedule and NBQA-2000 V2020.
label | ACCEPTANCE CRITERIA: Bracket fixings are secure & aligned.
label | INSPECTION/TEST PROCEDURE: Once secured, brackets will be firmly in place, and unable to be moved by hand.
label | INSTALLER: X
label | SUPERVISOR: S
label | CLIENT: W
checkpoint | 38 - Level 11 - Manual Roller Blinds - Manufacturing
label | CHARACTERISTICS: Fabric cut, blind assembled and tested.
label | STAGE/FREQUENCY: Per blind during manufacture.
label | RECORDS REQUIREMENT STANDARD/SPEC: As per ARC-9400(9) T-Schedule and NBQA-2000 V2020.
label | ACCEPTANCE CRITERIA: As per NBQA-2000 V2020.
label | INSPECTION/TEST PROCEDURE: Blinds are manufactured as per NBQA-2000 V2020 and as per ARC-9400(9) T-Schedule.
label | INSTALLER: X
label | SUPERVISOR: S
label | CLIENT: W
checkpoint | 39 - Level 11 - Manual Roller Blinds - Install Procedure
label | CHARACTERISTICS: Standard Work for Blind Installation.
label | STAGE/FREQUENCY: Per blind during installation.
label | RECORDS REQUIREMENT STANDARD/SPEC: As per ARC-9400(9) T-Schedule and NBQA-2000 V2020.
label | ACCEPTANCE CRITERIA: Blind installed as per Standard Work for Blind Installation.
label | INSPECTION/TEST PROCEDURE: As per ITP procedures for bracket fixings, chain fixings, fabric blemishes and operation.
label | INSTALLER: X
label | SUPERVISOR: S
label | CLIENT: W
checkpoint | 40 - Level 11 - Manual Roller Blinds - Chain Fixings
label | CHARACTERISTICS: Chain tensioner is securely fixed to the frame.
label | STAGE/FREQUENCY: Per Blind during installation.
label | RECORDS REQUIREMENT STANDARD/SPEC: As per ARC-9400(9) T-Schedule and NBQA-2000 V2020.
label | ACCEPTANCE CRITERIA: Chain tensioner is securely fixed to the frame.
label | INSPECTION/TEST PROCEDURE: Chain tensioner is straight and does not vibrate during operation.
label | INSTALLER: X
label | SUPERVISOR: S
label | CLIENT: W
checkpoint | 41 - Level 11 - Manual Roller Blinds - Fabric Blemishes
label | CHARACTERISTICS: Visual check for fabric defects. Defects include blemishes in fabric weave, holes in fabric or marks/scratches.
label | STAGE/FREQUENCY: Per Blind after installation.
label | RECORDS REQUIREMENT STANDARD/SPEC: As per ARC-9400(9) T-Schedule and NBQA-2000 V2020.
label | ACCEPTANCE CRITERIA: Zero visible defects.
label | INSPECTION/TEST PROCEDURE: Check blind over for flaws when setting bottom limit.
label | INSTALLER: X
label | SUPERVISOR: S
label | CLIENT: W
checkpoint | 42 - Level 11 - Manual Roller Blinds - Operation
label | CHARACTERISTICS: Operation check to ensure blinds run true and are not obstructed.
label | STAGE/FREQUENCY: Per Blind after installation.
label | RECORDS REQUIREMENT STANDARD/SPEC: As per ARC-9400(9) T-Schedule and NBQA-2000 V2020.
label | ACCEPTANCE CRITERIA: Zero obstructions or operation restrictions.
label | INSPECTION/TEST PROCEDURE: Once installed, including chain tensioner fit-off, blind to be run to the top and bottom limits, with no obstruction.
label | INSTALLER: X
label | SUPERVISOR: S
label | CLIENT: W
checkpoint | 43 - Level 12 - Manual Roller Blinds - Site Measure
label | CHARACTERISTICS: Accurate site survey.
label | STAGE/FREQUENCY: Per window.
label | RECORDS REQUIREMENT STANDARD/SPEC: As per ARC-9400(9) T-Schedule and NBQA-2000 V2020.
label | ACCEPTANCE CRITERIA: Location as per Norfolk Blinds Markup Plan and BOQ.
label | INSPECTION/TEST PROCEDURE: Refer to approved Norfolk Blinds Markup Plan and BOQ.
label | INSTALLER: X
label | SUPERVISOR: S
label | CLIENT: W
checkpoint | 44 - Level 12 - Manual Roller Blinds - Bracket Fixings
label | CHARACTERISTICS: Single brackets are secured & are aligned correctly.
label | STAGE/FREQUENCY: Per Blind during installation.
label | RECORDS REQUIREMENT STANDARD/SPEC: As per ARC-9400(9) T-Schedule and NBQA-2000 V2020.
label | ACCEPTANCE CRITERIA: Bracket fixings are secure & aligned.
label | INSPECTION/TEST PROCEDURE: Once secured, brackets will be firmly in place, and unable to be moved by hand.
label | INSTALLER: X
label | SUPERVISOR: S
label | CLIENT: W
checkpoint | 45 - Level 12 - Manual Roller Blinds - Manufacturing
label | CHARACTERISTICS: Fabric cut, blind assembled and tested.
label | STAGE/FREQUENCY: Per blind during manufacture.
label | RECORDS REQUIREMENT STANDARD/SPEC: As per ARC-9400(9) T-Schedule and NBQA-2000 V2020.
label | ACCEPTANCE CRITERIA: As per NBQA-2000 V2020.
label | INSPECTION/TEST PROCEDURE: Blinds are manufactured as per NBQA-2000 V2020 and as per ARC-9400(9) T-Schedule.
label | INSTALLER: X
label | SUPERVISOR: S
label | CLIENT: W
checkpoint | 46 - Level 12 - Manual Roller Blinds - Install Procedure
label | CHARACTERISTICS: Standard Work for Blind Installation.
label | STAGE/FREQUENCY: Per blind during installation.
label | RECORDS REQUIREMENT STANDARD/SPEC: As per ARC-9400(9) T-Schedule and NBQA-2000 V2020.
label | ACCEPTANCE CRITERIA: Blind installed as per Standard Work for Blind Installation.
label | INSPECTION/TEST PROCEDURE: As per ITP procedures for bracket fixings, chain fixings, fabric blemishes and operation.
label | INSTALLER: X
label | SUPERVISOR: S
label | CLIENT: W
checkpoint | 47 - Level 12 - Manual Roller Blinds - Chain Fixings
label | CHARACTERISTICS: Chain tensioner is securely fixed to the frame.
label | STAGE/FREQUENCY: Per Blind during installation.
label | RECORDS REQUIREMENT STANDARD/SPEC: As per ARC-9400(9) T-Schedule and NBQA-2000 V2020.
label | ACCEPTANCE CRITERIA: Chain tensioner is securely fixed to the frame.
label | INSPECTION/TEST PROCEDURE: Chain tensioner is straight and does not vibrate during operation.
label | INSTALLER: X
label | SUPERVISOR: S
label | CLIENT: W
checkpoint | 48 - Level 12 - Manual Roller Blinds - Fabric Blemishes
label | CHARACTERISTICS: Visual check for fabric defects. Defects include blemishes in fabric weave, holes in fabric or marks/scratches.
label | STAGE/FREQUENCY: Per Blind after installation.
label | RECORDS REQUIREMENT STANDARD/SPEC: As per ARC-9400(9) T-Schedule and NBQA-2000 V2020.
label | ACCEPTANCE CRITERIA: Zero visible defects.
label | INSPECTION/TEST PROCEDURE: Check blind over for flaws when setting bottom limit.
label | INSTALLER: X
label | SUPERVISOR: S
label | CLIENT: W
checkpoint | 49 - Level 12 - Manual Roller Blinds - Operation
label | CHARACTERISTICS: Operation check to ensure blinds run true and are not obstructed.
label | STAGE/FREQUENCY: Per Blind after installation.
label | RECORDS REQUIREMENT STANDARD/SPEC: As per ARC-9400(9) T-Schedule and NBQA-2000 V2020.
label | ACCEPTANCE CRITERIA: Zero obstructions or operation restrictions.
label | INSPECTION/TEST PROCEDURE: Once installed, including chain tensioner fit-off, blind to be run to the top and bottom limits, with no obstruction.
label | INSTALLER: X
label | SUPERVISOR: S
label | CLIENT: W
checkpoint | 50 - Level 13 - Manual Roller Blinds - Site Measure
label | CHARACTERISTICS: Accurate site survey.
label | STAGE/FREQUENCY: Per window.
label | RECORDS REQUIREMENT STANDARD/SPEC: As per ARC-9400(9) T-Schedule and NBQA-2000 V2020.
label | ACCEPTANCE CRITERIA: Location as per Norfolk Blinds Markup Plan and BOQ.
label | INSPECTION/TEST PROCEDURE: Refer to approved Norfolk Blinds Markup Plan and BOQ.
label | INSTALLER: X
label | SUPERVISOR: S
label | CLIENT: W
checkpoint | 51 - Level 13 - Manual Roller Blinds - Bracket Fixings
label | CHARACTERISTICS: Single brackets are secured & are aligned correctly.
label | STAGE/FREQUENCY: Per Blind during installation.
label | RECORDS REQUIREMENT STANDARD/SPEC: As per ARC-9400(9) T-Schedule and NBQA-2000 V2020.
label | ACCEPTANCE CRITERIA: Bracket fixings are secure & aligned.
label | INSPECTION/TEST PROCEDURE: Once secured, brackets will be firmly in place, and unable to be moved by hand.
label | INSTALLER: X
label | SUPERVISOR: S
label | CLIENT: W
checkpoint | 52 - Level 13 - Manual Roller Blinds - Manufacturing
label | CHARACTERISTICS: Fabric cut, blind assembled and tested.
label | STAGE/FREQUENCY: Per blind during manufacture.
label | RECORDS REQUIREMENT STANDARD/SPEC: As per ARC-9400(9) T-Schedule and NBQA-2000 V2020.
label | ACCEPTANCE CRITERIA: As per NBQA-2000 V2020.
label | INSPECTION/TEST PROCEDURE: Blinds are manufactured as per NBQA-2000 V2020 and as per ARC-9400(9) T-Schedule.
label | INSTALLER: X
label | SUPERVISOR: S
label | CLIENT: W
checkpoint | 53 - Level 13 - Manual Roller Blinds - Install Procedure
label | CHARACTERISTICS: Standard Work for Blind Installation.
label | STAGE/FREQUENCY: Per blind during installation.
label | RECORDS REQUIREMENT STANDARD/SPEC: As per ARC-9400(9) T-Schedule and NBQA-2000 V2020.
label | ACCEPTANCE CRITERIA: Blind installed as per Standard Work for Blind Installation.
label | INSPECTION/TEST PROCEDURE: As per ITP procedures for bracket fixings, chain fixings, fabric blemishes and operation.
label | INSTALLER: X
label | SUPERVISOR: S
label | CLIENT: W
checkpoint | 54 - Level 13 - Manual Roller Blinds - Chain Fixings
label | CHARACTERISTICS: Chain tensioner is securely fixed to the frame.
label | STAGE/FREQUENCY: Per Blind during installation.
label | RECORDS REQUIREMENT STANDARD/SPEC: As per ARC-9400(9) T-Schedule and NBQA-2000 V2020.
label | ACCEPTANCE CRITERIA: Chain tensioner is securely fixed to the frame.
label | INSPECTION/TEST PROCEDURE: Chain tensioner is straight and does not vibrate during operation.
label | INSTALLER: X
label | SUPERVISOR: S
label | CLIENT: W
checkpoint | 55 - Level 13 - Manual Roller Blinds - Fabric Blemishes
label | CHARACTERISTICS: Visual check for fabric defects. Defects include blemishes in fabric weave, holes in fabric or marks/scratches.
label | STAGE/FREQUENCY: Per Blind after installation.
label | RECORDS REQUIREMENT STANDARD/SPEC: As per ARC-9400(9) T-Schedule and NBQA-2000 V2020.
label | ACCEPTANCE CRITERIA: Zero visible defects.
label | INSPECTION/TEST PROCEDURE: Check blind over for flaws when setting bottom limit.
label | INSTALLER: X
label | SUPERVISOR: S
label | CLIENT: W
checkpoint | 56 - Level 13 - Manual Roller Blinds - Operation
label | CHARACTERISTICS: Operation check to ensure blinds run true and are not obstructed.
label | STAGE/FREQUENCY: Per Blind after installation.
label | RECORDS REQUIREMENT STANDARD/SPEC: As per ARC-9400(9) T-Schedule and NBQA-2000 V2020.
label | ACCEPTANCE CRITERIA: Zero obstructions or operation restrictions.
label | INSPECTION/TEST PROCEDURE: Once installed, including chain tensioner fit-off, blind to be run to the top and bottom limits, with no obstruction.
label | INSTALLER: X
label | SUPERVISOR: S
label | CLIENT: W
checkpoint | 57 - Level 14 - Manual Roller Blinds - Site Measure
label | CHARACTERISTICS: Accurate site survey.
label | STAGE/FREQUENCY: Per window.
label | RECORDS REQUIREMENT STANDARD/SPEC: As per ARC-9400(9) T-Schedule and NBQA-2000 V2020.
label | ACCEPTANCE CRITERIA: Location as per Norfolk Blinds Markup Plan and BOQ.
label | INSPECTION/TEST PROCEDURE: Refer to approved Norfolk Blinds Markup Plan and BOQ.
label | INSTALLER: X
label | SUPERVISOR: S
label | CLIENT: W
checkpoint | 58 - Level 14 - Manual Roller Blinds - Bracket Fixings
label | CHARACTERISTICS: Single brackets are secured & are aligned correctly.
label | STAGE/FREQUENCY: Per Blind during installation.
label | RECORDS REQUIREMENT STANDARD/SPEC: As per ARC-9400(9) T-Schedule and NBQA-2000 V2020.
label | ACCEPTANCE CRITERIA: Bracket fixings are secure & aligned.
label | INSPECTION/TEST PROCEDURE: Once secured, brackets will be firmly in place, and unable to be moved by hand.
label | INSTALLER: X
label | SUPERVISOR: S
label | CLIENT: W
checkpoint | 59 - Level 14 - Manual Roller Blinds - Manufacturing
label | CHARACTERISTICS: Fabric cut, blind assembled and tested.
label | STAGE/FREQUENCY: Per blind during manufacture.
label | RECORDS REQUIREMENT STANDARD/SPEC: As per ARC-9400(9) T-Schedule and NBQA-2000 V2020.
label | ACCEPTANCE CRITERIA: As per NBQA-2000 V2020.
label | INSPECTION/TEST PROCEDURE: Blinds are manufactured as per NBQA-2000 V2020 and as per ARC-9400(9) T-Schedule.
label | INSTALLER: X
label | SUPERVISOR: S
label | CLIENT: W
checkpoint | 60 - Level 14 - Manual Roller Blinds - Install Procedure
label | CHARACTERISTICS: Standard Work for Blind Installation.
label | STAGE/FREQUENCY: Per blind during installation.
label | RECORDS REQUIREMENT STANDARD/SPEC: As per ARC-9400(9) T-Schedule and NBQA-2000 V2020.
label | ACCEPTANCE CRITERIA: Blind installed as per Standard Work for Blind Installation.
label | INSPECTION/TEST PROCEDURE: As per ITP procedures for bracket fixings, chain fixings, fabric blemishes and operation.
label | INSTALLER: X
label | SUPERVISOR: S
label | CLIENT: W
checkpoint | 61 - Level 14 - Manual Roller Blinds - Chain Fixings
label | CHARACTERISTICS: Chain tensioner is securely fixed to the frame.
label | STAGE/FREQUENCY: Per Blind during installation.
label | RECORDS REQUIREMENT STANDARD/SPEC: As per ARC-9400(9) T-Schedule and NBQA-2000 V2020.
label | ACCEPTANCE CRITERIA: Chain tensioner is securely fixed to the frame.
label | INSPECTION/TEST PROCEDURE: Chain tensioner is straight and does not vibrate during operation.
label | INSTALLER: X
label | SUPERVISOR: S
label | CLIENT: W
checkpoint | 62 - Level 14 - Manual Roller Blinds - Fabric Blemishes
label | CHARACTERISTICS: Visual check for fabric defects. Defects include blemishes in fabric weave, holes in fabric or marks/scratches.
label | STAGE/FREQUENCY: Per Blind after installation.
label | RECORDS REQUIREMENT STANDARD/SPEC: As per ARC-9400(9) T-Schedule and NBQA-2000 V2020.
label | ACCEPTANCE CRITERIA: Zero visible defects.
label | INSPECTION/TEST PROCEDURE: Check blind over for flaws when setting bottom limit.
label | INSTALLER: X
label | SUPERVISOR: S
label | CLIENT: W
checkpoint | 63 - Level 14 - Manual Roller Blinds - Operation
label | CHARACTERISTICS: Operation check to ensure blinds run true and are not obstructed.
label | STAGE/FREQUENCY: Per Blind after installation.
label | RECORDS REQUIREMENT STANDARD/SPEC: As per ARC-9400(9) T-Schedule and NBQA-2000 V2020.
label | ACCEPTANCE CRITERIA: Zero obstructions or operation restrictions.
label | INSPECTION/TEST PROCEDURE: Once installed, including chain tensioner fit-off, blind to be run to the top and bottom limits, with no obstruction.
label | INSTALLER: X
label | SUPERVISOR: S
label | CLIENT: W
checkpoint | 64 - Level 15 - Manual Roller Blinds - Site Measure
label | CHARACTERISTICS: Accurate site survey.
label | STAGE/FREQUENCY: Per window.
label | RECORDS REQUIREMENT STANDARD/SPEC: As per ARC-9400(9) T-Schedule and NBQA-2000 V2020.
label | ACCEPTANCE CRITERIA: Location as per Norfolk Blinds Markup Plan and BOQ.
label | INSPECTION/TEST PROCEDURE: Refer to approved Norfolk Blinds Markup Plan and BOQ.
label | INSTALLER: X
label | SUPERVISOR: S
label | CLIENT: W
checkpoint | 65 - Level 15 - Manual Roller Blinds - Bracket Fixings
label | CHARACTERISTICS: Single brackets are secured & are aligned correctly.
label | STAGE/FREQUENCY: Per Blind during installation.
label | RECORDS REQUIREMENT STANDARD/SPEC: As per ARC-9400(9) T-Schedule and NBQA-2000 V2020.
label | ACCEPTANCE CRITERIA: Bracket fixings are secure & aligned.
label | INSPECTION/TEST PROCEDURE: Once secured, brackets will be firmly in place, and unable to be moved by hand.
label | INSTALLER: X
label | SUPERVISOR: S
label | CLIENT: W
checkpoint | 66 - Level 15 - Manual Roller Blinds - Manufacturing
label | CHARACTERISTICS: Fabric cut, blind assembled and tested.
label | STAGE/FREQUENCY: Per blind during manufacture.
label | RECORDS REQUIREMENT STANDARD/SPEC: As per ARC-9400(9) T-Schedule and NBQA-2000 V2020.
label | ACCEPTANCE CRITERIA: As per NBQA-2000 V2020.
label | INSPECTION/TEST PROCEDURE: Blinds are manufactured as per NBQA-2000 V2020 and as per ARC-9400(9) T-Schedule.
label | INSTALLER: X
label | SUPERVISOR: S
label | CLIENT: W
checkpoint | 67 - Level 15 - Manual Roller Blinds - Install Procedure
label | CHARACTERISTICS: Standard Work for Blind Installation.
label | STAGE/FREQUENCY: Per blind during installation.
label | RECORDS REQUIREMENT STANDARD/SPEC: As per ARC-9400(9) T-Schedule and NBQA-2000 V2020.
label | ACCEPTANCE CRITERIA: Blind installed as per Standard Work for Blind Installation.
label | INSPECTION/TEST PROCEDURE: As per ITP procedures for bracket fixings, chain fixings, fabric blemishes and operation.
label | INSTALLER: X
label | SUPERVISOR: S
label | CLIENT: W
checkpoint | 68 - Level 15 - Manual Roller Blinds - Chain Fixings
label | CHARACTERISTICS: Chain tensioner is securely fixed to the frame.
label | STAGE/FREQUENCY: Per Blind during installation.
label | RECORDS REQUIREMENT STANDARD/SPEC: As per ARC-9400(9) T-Schedule and NBQA-2000 V2020.
label | ACCEPTANCE CRITERIA: Chain tensioner is securely fixed to the frame.
label | INSPECTION/TEST PROCEDURE: Chain tensioner is straight and does not vibrate during operation.
label | INSTALLER: X
label | SUPERVISOR: S
label | CLIENT: W
checkpoint | 69 - Level 15 - Manual Roller Blinds - Fabric Blemishes
label | CHARACTERISTICS: Visual check for fabric defects. Defects include blemishes in fabric weave, holes in fabric or marks/scratches.
label | STAGE/FREQUENCY: Per Blind after installation.
label | RECORDS REQUIREMENT STANDARD/SPEC: As per ARC-9400(9) T-Schedule and NBQA-2000 V2020.
label | ACCEPTANCE CRITERIA: Zero visible defects.
label | INSPECTION/TEST PROCEDURE: Check blind over for flaws when setting bottom limit.
label | INSTALLER: X
label | SUPERVISOR: S
label | CLIENT: W
checkpoint | 70 - Level 15 - Manual Roller Blinds - Operation
label | CHARACTERISTICS: Operation check to ensure blinds run true and are not obstructed.
label | STAGE/FREQUENCY: Per Blind after installation.
label | RECORDS REQUIREMENT STANDARD/SPEC: As per ARC-9400(9) T-Schedule and NBQA-2000 V2020.
label | ACCEPTANCE CRITERIA: Zero obstructions or operation restrictions.
label | INSPECTION/TEST PROCEDURE: Once installed, including chain tensioner fit-off, blind to be run to the top and bottom limits, with no obstruction.
label | INSTALLER: X
label | SUPERVISOR: S
label | CLIENT: W
checkpoint | 71 - Level 16 - Manual Roller Blinds - Site Measure
label | CHARACTERISTICS: Accurate site survey.
label | STAGE/FREQUENCY: Per window.
label | RECORDS REQUIREMENT STANDARD/SPEC: As per ARC-9400(9) T-Schedule and NBQA-2000 V2020.
label | ACCEPTANCE CRITERIA: Location as per Norfolk Blinds Markup Plan and BOQ.
label | INSPECTION/TEST PROCEDURE: Refer to approved Norfolk Blinds Markup Plan and BOQ.
label | INSTALLER: X
label | SUPERVISOR: S
label | CLIENT: W
checkpoint | 72 - Level 16 - Manual Roller Blinds - Bracket Fixings
label | CHARACTERISTICS: Single brackets are secured & are aligned correctly.
label | STAGE/FREQUENCY: Per Blind during installation.
label | RECORDS REQUIREMENT STANDARD/SPEC: As per ARC-9400(9) T-Schedule and NBQA-2000 V2020.
label | ACCEPTANCE CRITERIA: Bracket fixings are secure & aligned.
label | INSPECTION/TEST PROCEDURE: Once secured, brackets will be firmly in place, and unable to be moved by hand.
label | INSTALLER: X
label | SUPERVISOR: S
label | CLIENT: W
checkpoint | 73 - Level 16 - Manual Roller Blinds - Manufacturing
label | CHARACTERISTICS: Fabric cut, blind assembled and tested.
label | STAGE/FREQUENCY: Per blind during manufacture.
label | RECORDS REQUIREMENT STANDARD/SPEC: As per ARC-9400(9) T-Schedule and NBQA-2000 V2020.
label | ACCEPTANCE CRITERIA: As per NBQA-2000 V2020.
label | INSPECTION/TEST PROCEDURE: Blinds are manufactured as per NBQA-2000 V2020 and as per ARC-9400(9) T-Schedule.
label | INSTALLER: X
label | SUPERVISOR: S
label | CLIENT: W
checkpoint | 74 - Level 16 - Manual Roller Blinds - Install Procedure
label | CHARACTERISTICS: Standard Work for Blind Installation.
label | STAGE/FREQUENCY: Per blind during installation.
label | RECORDS REQUIREMENT STANDARD/SPEC: As per ARC-9400(9) T-Schedule and NBQA-2000 V2020.
label | ACCEPTANCE CRITERIA: Blind installed as per Standard Work for Blind Installation.
label | INSPECTION/TEST PROCEDURE: As per ITP procedures for bracket fixings, chain fixings, fabric blemishes and operation.
label | INSTALLER: X
label | SUPERVISOR: S
label | CLIENT: W
checkpoint | 75 - Level 16 - Manual Roller Blinds - Chain Fixings
label | CHARACTERISTICS: Chain tensioner is securely fixed to the frame.
label | STAGE/FREQUENCY: Per Blind during installation.
label | RECORDS REQUIREMENT STANDARD/SPEC: As per ARC-9400(9) T-Schedule and NBQA-2000 V2020.
label | ACCEPTANCE CRITERIA: Chain tensioner is securely fixed to the frame.
label | INSPECTION/TEST PROCEDURE: Chain tensioner is straight and does not vibrate during operation.
label | INSTALLER: X
label | SUPERVISOR: S
label | CLIENT: W
checkpoint | 76 - Level 16 - Manual Roller Blinds - Fabric Blemishes
label | CHARACTERISTICS: Visual check for fabric defects. Defects include blemishes in fabric weave, holes in fabric or marks/scratches.
label | STAGE/FREQUENCY: Per Blind after installation.
label | RECORDS REQUIREMENT STANDARD/SPEC: As per ARC-9400(9) T-Schedule and NBQA-2000 V2020.
label | ACCEPTANCE CRITERIA: Zero visible defects.
label | INSPECTION/TEST PROCEDURE: Check blind over for flaws when setting bottom limit.
label | INSTALLER: X
label | SUPERVISOR: S
label | CLIENT: W
checkpoint | 77 - Level 14 - Manual Roller Blinds - Operation
label | CHARACTERISTICS: Operation check to ensure blinds run true and are not obstructed.
label | STAGE/FREQUENCY: Per Blind after installation.
label | RECORDS REQUIREMENT STANDARD/SPEC: As per ARC-9400(9) T-Schedule and NBQA-2000 V2020.
label | ACCEPTANCE CRITERIA: Zero obstructions or operation restrictions.
label | INSPECTION/TEST PROCEDURE: Once installed, including chain tensioner fit-off, blind to be run to the top and bottom limits, with no obstruction.
label | INSTALLER: X
label | SUPERVISOR: S
label | CLIENT: W
checkpoint | 78 - Level 15 - Manual Roller Blinds - Site Measure
label | CHARACTERISTICS: Accurate site survey.
label | STAGE/FREQUENCY: Per window.
label | RECORDS REQUIREMENT STANDARD/SPEC: As per ARC-9400(9) T-Schedule and NBQA-2000 V2020.
label | ACCEPTANCE CRITERIA: Location as per Norfolk Blinds Markup Plan and BOQ.
label | INSPECTION/TEST PROCEDURE: Refer to approved Norfolk Blinds Markup Plan and BOQ.
label | INSTALLER: X
label | SUPERVISOR: S
label | CLIENT: W
checkpoint | 79 - Level 15 - Manual Roller Blinds - Bracket Fixings
label | CHARACTERISTICS: Single brackets are secured & are aligned correctly.
label | STAGE/FREQUENCY: Per Blind during installation.
label | RECORDS REQUIREMENT STANDARD/SPEC: As per ARC-9400(9) T-Schedule and NBQA-2000 V2020.
label | ACCEPTANCE CRITERIA: Bracket fixings are secure & aligned.
label | INSPECTION/TEST PROCEDURE: Once secured, brackets will be firmly in place, and unable to be moved by hand.
label | INSTALLER: X
label | SUPERVISOR: S
label | CLIENT: W
checkpoint | 80 - Level 15 - Manual Roller Blinds - Manufacturing
label | CHARACTERISTICS: Fabric cut, blind assembled and tested.
label | STAGE/FREQUENCY: Per blind during manufacture.
label | RECORDS REQUIREMENT STANDARD/SPEC: As per ARC-9400(9) T-Schedule and NBQA-2000 V2020.
label | ACCEPTANCE CRITERIA: As per NBQA-2000 V2020.
label | INSPECTION/TEST PROCEDURE: Blinds are manufactured as per NBQA-2000 V2020 and as per ARC-9400(9) T-Schedule.
label | INSTALLER: X
label | SUPERVISOR: S
label | CLIENT: W
checkpoint | 81 - Level 15 - Manual Roller Blinds - Install Procedure
label | CHARACTERISTICS: Standard Work for Blind Installation.
label | STAGE/FREQUENCY: Per blind during installation.
label | RECORDS REQUIREMENT STANDARD/SPEC: As per ARC-9400(9) T-Schedule and NBQA-2000 V2020.
label | ACCEPTANCE CRITERIA: Blind installed as per Standard Work for Blind Installation.
label | INSPECTION/TEST PROCEDURE: As per ITP procedures for bracket fixings, chain fixings, fabric blemishes and operation.
label | INSTALLER: X
label | SUPERVISOR: S
label | CLIENT: W
checkpoint | 82 - Level 15 - Manual Roller Blinds - Chain Fixings
label | CHARACTERISTICS: Chain tensioner is securely fixed to the frame.
label | STAGE/FREQUENCY: Per Blind during installation.
label | RECORDS REQUIREMENT STANDARD/SPEC: As per ARC-9400(9) T-Schedule and NBQA-2000 V2020.
label | ACCEPTANCE CRITERIA: Chain tensioner is securely fixed to the frame.
label | INSPECTION/TEST PROCEDURE: Chain tensioner is straight and does not vibrate during operation.
label | INSTALLER: X
label | SUPERVISOR: S
label | CLIENT: W
checkpoint | 83 - Level 15 - Manual Roller Blinds - Fabric Blemishes
label | CHARACTERISTICS: Visual check for fabric defects. Defects include blemishes in fabric weave, holes in fabric or marks/scratches.
label | STAGE/FREQUENCY: Per Blind after installation.
label | RECORDS REQUIREMENT STANDARD/SPEC: As per ARC-9400(9) T-Schedule and NBQA-2000 V2020.
label | ACCEPTANCE CRITERIA: Zero visible defects.
label | INSPECTION/TEST PROCEDURE: Check blind over for flaws when setting bottom limit.
label | INSTALLER: X
label | SUPERVISOR: S
label | CLIENT: W
checkpoint | 84 - Level 15 - Manual Roller Blinds - Operation
label | CHARACTERISTICS: Operation check to ensure blinds run true and are not obstructed.
label | STAGE/FREQUENCY: Per Blind after installation.
label | RECORDS REQUIREMENT STANDARD/SPEC: As per ARC-9400(9) T-Schedule and NBQA-2000 V2020.
label | ACCEPTANCE CRITERIA: Zero obstructions or operation restrictions.
label | INSPECTION/TEST PROCEDURE: Once installed, including chain tensioner fit-off, blind to be run to the top and bottom limits, with no obstruction.
label | INSTALLER: X
label | SUPERVISOR: S
label | CLIENT: W
checkpoint | 85 - Level 16 - Manual Roller Blinds - Site Measure
label | CHARACTERISTICS: Accurate site survey.
label | STAGE/FREQUENCY: Per window.
label | RECORDS REQUIREMENT STANDARD/SPEC: As per ARC-9400(9) T-Schedule and NBQA-2000 V2020.
label | ACCEPTANCE CRITERIA: Location as per Norfolk Blinds Markup Plan and BOQ.
label | INSPECTION/TEST PROCEDURE: Refer to approved Norfolk Blinds Markup Plan and BOQ.
label | INSTALLER: X
label | SUPERVISOR: S
label | CLIENT: W
checkpoint | 86 - Level 16 - Manual Roller Blinds - Bracket Fixings
label | CHARACTERISTICS: Single brackets are secured & are aligned correctly.
label | STAGE/FREQUENCY: Per Blind during installation.
label | RECORDS REQUIREMENT STANDARD/SPEC: As per ARC-9400(9) T-Schedule and NBQA-2000 V2020.
label | ACCEPTANCE CRITERIA: Bracket fixings are secure & aligned.
label | INSPECTION/TEST PROCEDURE: Once secured, brackets will be firmly in place, and unable to be moved by hand.
label | INSTALLER: X
label | SUPERVISOR: S
label | CLIENT: W
checkpoint | 87 - Level 16 - Manual Roller Blinds - Manufacturing
label | CHARACTERISTICS: Fabric cut, blind assembled and tested.
label | STAGE/FREQUENCY: Per blind during manufacture.
label | RECORDS REQUIREMENT STANDARD/SPEC: As per ARC-9400(9) T-Schedule and NBQA-2000 V2020.
label | ACCEPTANCE CRITERIA: As per NBQA-2000 V2020.
label | INSPECTION/TEST PROCEDURE: Blinds are manufactured as per NBQA-2000 V2020 and as per ARC-9400(9) T-Schedule.
label | INSTALLER: X
label | SUPERVISOR: S
label | CLIENT: W
checkpoint | 88 - Level 16 - Manual Roller Blinds - Install Procedure
label | CHARACTERISTICS: Standard Work for Blind Installation.
label | STAGE/FREQUENCY: Per blind during installation.
label | RECORDS REQUIREMENT STANDARD/SPEC: As per ARC-9400(9) T-Schedule and NBQA-2000 V2020.
label | ACCEPTANCE CRITERIA: Blind installed as per Standard Work for Blind Installation.
label | INSPECTION/TEST PROCEDURE: As per ITP procedures for bracket fixings, chain fixings, fabric blemishes and operation.
label | INSTALLER: X
label | SUPERVISOR: S
label | CLIENT: W
checkpoint | 89 - Level 16 - Manual Roller Blinds - Chain Fixings
label | CHARACTERISTICS: Chain tensioner is securely fixed to the frame.
label | STAGE/FREQUENCY: Per Blind during installation.
label | RECORDS REQUIREMENT STANDARD/SPEC: As per ARC-9400(9) T-Schedule and NBQA-2000 V2020.
label | ACCEPTANCE CRITERIA: Chain tensioner is securely fixed to the frame.
label | INSPECTION/TEST PROCEDURE: Chain tensioner is straight and does not vibrate during operation.
label | INSTALLER: X
label | SUPERVISOR: S
label | CLIENT: W
checkpoint | 90 - Level 16 - Manual Roller Blinds - Fabric Blemishes
label | CHARACTERISTICS: Visual check for fabric defects. Defects include blemishes in fabric weave, holes in fabric or marks/scratches.
label | STAGE/FREQUENCY: Per Blind after installation.
label | RECORDS REQUIREMENT STANDARD/SPEC: As per ARC-9400(9) T-Schedule and NBQA-2000 V2020.
label | ACCEPTANCE CRITERIA: Zero visible defects.
label | INSPECTION/TEST PROCEDURE: Check blind over for flaws when setting bottom limit.
label | INSTALLER: X
label | SUPERVISOR: S
label | CLIENT: W
checkpoint | 91 - Level 16 - Manual Roller Blinds - Operation
label | CHARACTERISTICS: Operation check to ensure blinds run true and are not obstructed.
label | STAGE/FREQUENCY: Per Blind after installation.
label | RECORDS REQUIREMENT STANDARD/SPEC: As per ARC-9400(9) T-Schedule and NBQA-2000 V2020.
label | ACCEPTANCE CRITERIA: Zero obstructions or operation restrictions.
label | INSPECTION/TEST PROCEDURE: Once installed, including chain tensioner fit-off, blind to be run to the top and bottom limits, with no obstruction.
label | INSTALLER: X
label | SUPERVISOR: S
label | CLIENT: W
checkpoint | 92 - Level 17 - Manual Roller Blinds - Site Measure
label | CHARACTERISTICS: Accurate site survey.
label | STAGE/FREQUENCY: Per window.
label | RECORDS REQUIREMENT STANDARD/SPEC: As per ARC-9400(9) T-Schedule and NBQA-2000 V2020.
label | ACCEPTANCE CRITERIA: Location as per Norfolk Blinds Markup Plan and BOQ.
label | INSPECTION/TEST PROCEDURE: Refer to approved Norfolk Blinds Markup Plan and BOQ.
label | INSTALLER: X
label | SUPERVISOR: S
label | CLIENT: W
checkpoint | 93 - Level 17 - Manual Roller Blinds - Bracket Fixings
label | CHARACTERISTICS: Single brackets are secured & are aligned correctly.
label | STAGE/FREQUENCY: Per Blind during installation.
label | RECORDS REQUIREMENT STANDARD/SPEC: As per ARC-9400(9) T-Schedule and NBQA-2000 V2020.
label | ACCEPTANCE CRITERIA: Bracket fixings are secure & aligned.
label | INSPECTION/TEST PROCEDURE: Once secured, brackets will be firmly in place, and unable to be moved by hand.
label | INSTALLER: X
label | SUPERVISOR: S
label | CLIENT: W
checkpoint | 94 - Level 17 - Manual Roller Blinds - Manufacturing
label | CHARACTERISTICS: Fabric cut, blind assembled and tested.
label | STAGE/FREQUENCY: Per blind during manufacture.
label | RECORDS REQUIREMENT STANDARD/SPEC: As per ARC-9400(9) T-Schedule and NBQA-2000 V2020.
label | ACCEPTANCE CRITERIA: As per NBQA-2000 V2020.
label | INSPECTION/TEST PROCEDURE: Blinds are manufactured as per NBQA-2000 V2020 and as per ARC-9400(9) T-Schedule.
label | INSTALLER: X
label | SUPERVISOR: S
label | CLIENT: W
checkpoint | 95 - Level 17 - Manual Roller Blinds - Install Procedure
label | CHARACTERISTICS: Standard Work for Blind Installation.
label | STAGE/FREQUENCY: Per blind during installation.
label | RECORDS REQUIREMENT STANDARD/SPEC: As per ARC-9400(9) T-Schedule and NBQA-2000 V2020.
label | ACCEPTANCE CRITERIA: Blind installed as per Standard Work for Blind Installation.
label | INSPECTION/TEST PROCEDURE: As per ITP procedures for bracket fixings, chain fixings, fabric blemishes and operation.
label | INSTALLER: X
label | SUPERVISOR: S
label | CLIENT: W
checkpoint | 96 - Level 17 - Manual Roller Blinds - Chain Fixings
label | CHARACTERISTICS: Chain tensioner is securely fixed to the frame.
label | STAGE/FREQUENCY: Per Blind during installation.
label | RECORDS REQUIREMENT STANDARD/SPEC: As per ARC-9400(9) T-Schedule and NBQA-2000 V2020.
label | ACCEPTANCE CRITERIA: Chain tensioner is securely fixed to the frame.
label | INSPECTION/TEST PROCEDURE: Chain tensioner is straight and does not vibrate during operation.
label | INSTALLER: X
label | SUPERVISOR: S
label | CLIENT: W
checkpoint | 97 - Level 17 - Manual Roller Blinds - Fabric Blemishes
label | CHARACTERISTICS: Visual check for fabric defects. Defects include blemishes in fabric weave, holes in fabric or marks/scratches.
label | STAGE/FREQUENCY: Per Blind after installation.
label | RECORDS REQUIREMENT STANDARD/SPEC: As per ARC-9400(9) T-Schedule and NBQA-2000 V2020.
label | ACCEPTANCE CRITERIA: Zero visible defects.
label | INSPECTION/TEST PROCEDURE: Check blind over for flaws when setting bottom limit.
label | INSTALLER: X
label | SUPERVISOR: S
label | CLIENT: W
checkpoint | 98 - Level 17 - Manual Roller Blinds - Operation
label | CHARACTERISTICS: Operation check to ensure blinds run true and are not obstructed.
label | STAGE/FREQUENCY: Per Blind after installation.
label | RECORDS REQUIREMENT STANDARD/SPEC: As per ARC-9400(9) T-Schedule and NBQA-2000 V2020.
label | ACCEPTANCE CRITERIA: Zero obstructions or operation restrictions.
label | INSPECTION/TEST PROCEDURE: Once installed, including chain tensioner fit-off, blind to be run to the top and bottom limits, with no obstruction.
label | INSTALLER: X
label | SUPERVISOR: S
label | CLIENT: W
checkpoint | 99 - Level 18 - Manual Roller Blinds - Site Measure
label | CHARACTERISTICS: Accurate site survey.
label | STAGE/FREQUENCY: Per window.
label | RECORDS REQUIREMENT STANDARD/SPEC: As per ARC-9400(9) T-Schedule and NBQA-2000 V2020.
label | ACCEPTANCE CRITERIA: Location as per Norfolk Blinds Markup Plan and BOQ.
label | INSPECTION/TEST PROCEDURE: Refer to approved Norfolk Blinds Markup Plan and BOQ.
label | INSTALLER: X
label | SUPERVISOR: S
label | CLIENT: W
checkpoint | 100 - Level 18 - Manual Roller Blinds - Bracket Fixings
label | CHARACTERISTICS: Single brackets are secured & are aligned correctly.
label | STAGE/FREQUENCY: Per Blind during installation.
label | RECORDS REQUIREMENT STANDARD/SPEC: As per ARC-9400(9) T-Schedule and NBQA-2000 V2020.
label | ACCEPTANCE CRITERIA: Bracket fixings are secure & aligned.
label | INSPECTION/TEST PROCEDURE: Once secured, brackets will be firmly in place, and unable to be moved by hand.
label | INSTALLER: X
label | SUPERVISOR: S
label | CLIENT: W
checkpoint | 101 - Level 18 - Manual Roller Blinds - Manufacturing
label | CHARACTERISTICS: Fabric cut, blind assembled and tested.
label | STAGE/FREQUENCY: Per blind during manufacture.
label | RECORDS REQUIREMENT STANDARD/SPEC: As per ARC-9400(9) T-Schedule and NBQA-2000 V2020.
label | ACCEPTANCE CRITERIA: As per NBQA-2000 V2020.
label | INSPECTION/TEST PROCEDURE: Blinds are manufactured as per NBQA-2000 V2020 and as per ARC-9400(9) T-Schedule.
label | INSTALLER: X
label | SUPERVISOR: S
label | CLIENT: W
checkpoint | 102 - Level 18 - Manual Roller Blinds - Install Procedure
label | CHARACTERISTICS: Standard Work for Blind Installation.
label | STAGE/FREQUENCY: Per blind during installation.
label | RECORDS REQUIREMENT STANDARD/SPEC: As per ARC-9400(9) T-Schedule and NBQA-2000 V2020.
label | ACCEPTANCE CRITERIA: Blind installed as per Standard Work for Blind Installation.
label | INSPECTION/TEST PROCEDURE: As per ITP procedures for bracket fixings, chain fixings, fabric blemishes and operation.
label | INSTALLER: X
label | SUPERVISOR: S
label | CLIENT: W
checkpoint | 103 - Level 18 - Manual Roller Blinds - Chain Fixings
label | CHARACTERISTICS: Chain tensioner is securely fixed to the frame.
label | STAGE/FREQUENCY: Per Blind during installation.
label | RECORDS REQUIREMENT STANDARD/SPEC: As per ARC-9400(9) T-Schedule and NBQA-2000 V2020.
label | ACCEPTANCE CRITERIA: Chain tensioner is securely fixed to the frame.
label | INSPECTION/TEST PROCEDURE: Chain tensioner is straight and does not vibrate during operation.
label | INSTALLER: X
label | SUPERVISOR: S
label | CLIENT: W
checkpoint | 104 - Level 18 - Manual Roller Blinds - Fabric Blemishes
label | CHARACTERISTICS: Visual check for fabric defects. Defects include blemishes in fabric weave, holes in fabric or marks/scratches.
label | STAGE/FREQUENCY: Per Blind after installation.
label | RECORDS REQUIREMENT STANDARD/SPEC: As per ARC-9400(9) T-Schedule and NBQA-2000 V2020.
label | ACCEPTANCE CRITERIA: Zero visible defects.
label | INSPECTION/TEST PROCEDURE: Check blind over for flaws when setting bottom limit.
label | INSTALLER: X
label | SUPERVISOR: S
label | CLIENT: W
checkpoint | 105 - Level 18 - Manual Roller Blinds - Operation
label | CHARACTERISTICS: Operation check to ensure blinds run true and are not obstructed.
label | STAGE/FREQUENCY: Per Blind after installation.
label | RECORDS REQUIREMENT STANDARD/SPEC: As per ARC-9400(9) T-Schedule and NBQA-2000 V2020.
label | ACCEPTANCE CRITERIA: Zero obstructions or operation restrictions.
label | INSPECTION/TEST PROCEDURE: Once installed, including chain tensioner fit-off, blind to be run to the top and bottom limits, with no obstruction.
label | INSTALLER: X
label | SUPERVISOR: S
label | CLIENT: W
checkpoint | 106 - Level 19 - Manual Roller Blinds - Site Measure
label | CHARACTERISTICS: Accurate site survey.
label | STAGE/FREQUENCY: Per window.
label | RECORDS REQUIREMENT STANDARD/SPEC: As per ARC-9400(9) T-Schedule and NBQA-2000 V2020.
label | ACCEPTANCE CRITERIA: Location as per Norfolk Blinds Markup Plan and BOQ.
label | INSPECTION/TEST PROCEDURE: Refer to approved Norfolk Blinds Markup Plan and BOQ.
label | INSTALLER: X
label | SUPERVISOR: S
label | CLIENT: W
checkpoint | 107 - Level 19 - Manual Roller Blinds - Bracket Fixings
label | CHARACTERISTICS: Single brackets are secured & are aligned correctly.
label | STAGE/FREQUENCY: Per Blind during installation.
label | RECORDS REQUIREMENT STANDARD/SPEC: As per ARC-9400(9) T-Schedule and NBQA-2000 V2020.
label | ACCEPTANCE CRITERIA: Bracket fixings are secure & aligned.
label | INSPECTION/TEST PROCEDURE: Once secured, brackets will be firmly in place, and unable to be moved by hand.
label | INSTALLER: X
label | SUPERVISOR: S
label | CLIENT: W
checkpoint | 108 - Level 19 - Manual Roller Blinds - Manufacturing
label | CHARACTERISTICS: Fabric cut, blind assembled and tested.
label | STAGE/FREQUENCY: Per blind during manufacture.
label | RECORDS REQUIREMENT STANDARD/SPEC: As per ARC-9400(9) T-Schedule and NBQA-2000 V2020.
label | ACCEPTANCE CRITERIA: As per NBQA-2000 V2020.
label | INSPECTION/TEST PROCEDURE: Blinds are manufactured as per NBQA-2000 V2020 and as per ARC-9400(9) T-Schedule.
label | INSTALLER: X
label | SUPERVISOR: S
label | CLIENT: W
checkpoint | 109 - Level 19 - Manual Roller Blinds - Install Procedure
label | CHARACTERISTICS: Standard Work for Blind Installation.
label | STAGE/FREQUENCY: Per blind during installation.
label | RECORDS REQUIREMENT STANDARD/SPEC: As per ARC-9400(9) T-Schedule and NBQA-2000 V2020.
label | ACCEPTANCE CRITERIA: Blind installed as per Standard Work for Blind Installation.
label | INSPECTION/TEST PROCEDURE: As per ITP procedures for bracket fixings, chain fixings, fabric blemishes and operation.
label | INSTALLER: X
label | SUPERVISOR: S
label | CLIENT: W
checkpoint | 110 - Level 19 - Manual Roller Blinds - Chain Fixings
label | CHARACTERISTICS: Chain tensioner is securely fixed to the frame.
label | STAGE/FREQUENCY: Per Blind during installation.
label | RECORDS REQUIREMENT STANDARD/SPEC: As per ARC-9400(9) T-Schedule and NBQA-2000 V2020.
label | ACCEPTANCE CRITERIA: Chain tensioner is securely fixed to the frame.
label | INSPECTION/TEST PROCEDURE: Chain tensioner is straight and does not vibrate during operation.
label | INSTALLER: X
label | SUPERVISOR: S
label | CLIENT: W
checkpoint | 111 - Level 19 - Manual Roller Blinds - Fabric Blemishes
label | CHARACTERISTICS: Visual check for fabric defects. Defects include blemishes in fabric weave, holes in fabric or marks/scratches.
label | STAGE/FREQUENCY: Per Blind after installation.
label | RECORDS REQUIREMENT STANDARD/SPEC: As per ARC-9400(9) T-Schedule and NBQA-2000 V2020.
label | ACCEPTANCE CRITERIA: Zero visible defects.
label | INSPECTION/TEST PROCEDURE: Check blind over for flaws when setting bottom limit.
label | INSTALLER: X
label | SUPERVISOR: S
label | CLIENT: W
checkpoint | 112 - Level 19 - Manual Roller Blinds - Operation
label | CHARACTERISTICS: Operation check to ensure blinds run true and are not obstructed.
label | STAGE/FREQUENCY: Per Blind after installation.
label | RECORDS REQUIREMENT STANDARD/SPEC: As per ARC-9400(9) T-Schedule and NBQA-2000 V2020.
label | ACCEPTANCE CRITERIA: Zero obstructions or operation restrictions.
label | INSPECTION/TEST PROCEDURE: Once installed, including chain tensioner fit-off, blind to be run to the top and bottom limits, with no obstruction.
label | INSTALLER: X
label | SUPERVISOR: S
label | CLIENT: W
checkpoint | 113 - Level 20 - Manual Roller Blinds - Site Measure
label | CHARACTERISTICS: Accurate site survey.
label | STAGE/FREQUENCY: Per window.
label | RECORDS REQUIREMENT STANDARD/SPEC: As per ARC-9400(9) T-Schedule and NBQA-2000 V2020.
label | ACCEPTANCE CRITERIA: Location as per Norfolk Blinds Markup Plan and BOQ.
label | INSPECTION/TEST PROCEDURE: Refer to approved Norfolk Blinds Markup Plan and BOQ.
label | INSTALLER: X
label | SUPERVISOR: S
label | CLIENT: W
checkpoint | 114 - Level 20 - Manual Roller Blinds - Bracket Fixings
label | CHARACTERISTICS: Single brackets are secured & are aligned correctly.
label | STAGE/FREQUENCY: Per Blind during installation.
label | RECORDS REQUIREMENT STANDARD/SPEC: As per ARC-9400(9) T-Schedule and NBQA-2000 V2020.
label | ACCEPTANCE CRITERIA: Bracket fixings are secure & aligned.
label | INSPECTION/TEST PROCEDURE: Once secured, brackets will be firmly in place, and unable to be moved by hand.
label | INSTALLER: X
label | SUPERVISOR: S
label | CLIENT: W
checkpoint | 115 - Level 20 - Manual Roller Blinds - Manufacturing
label | CHARACTERISTICS: Fabric cut, blind assembled and tested.
label | STAGE/FREQUENCY: Per blind during manufacture.
label | RECORDS REQUIREMENT STANDARD/SPEC: As per ARC-9400(9) T-Schedule and NBQA-2000 V2020.
label | ACCEPTANCE CRITERIA: As per NBQA-2000 V2020.
label | INSPECTION/TEST PROCEDURE: Blinds are manufactured as per NBQA-2000 V2020 and as per ARC-9400(9) T-Schedule.
label | INSTALLER: X
label | SUPERVISOR: S
label | CLIENT: W
checkpoint | 116 - Level 20 - Manual Roller Blinds - Install Procedure
label | CHARACTERISTICS: Standard Work for Blind Installation.
label | STAGE/FREQUENCY: Per blind during installation.
label | RECORDS REQUIREMENT STANDARD/SPEC: As per ARC-9400(9) T-Schedule and NBQA-2000 V2020.
label | ACCEPTANCE CRITERIA: Blind installed as per Standard Work for Blind Installation.
label | INSPECTION/TEST PROCEDURE: As per ITP procedures for bracket fixings, chain fixings, fabric blemishes and operation.
label | INSTALLER: X
label | SUPERVISOR: S
label | CLIENT: W
checkpoint | 117 - Level 20 - Manual Roller Blinds - Chain Fixings
label | CHARACTERISTICS: Chain tensioner is securely fixed to the frame.
label | STAGE/FREQUENCY: Per Blind during installation.
label | RECORDS REQUIREMENT STANDARD/SPEC: As per ARC-9400(9) T-Schedule and NBQA-2000 V2020.
label | ACCEPTANCE CRITERIA: Chain tensioner is securely fixed to the frame.
label | INSPECTION/TEST PROCEDURE: Chain tensioner is straight and does not vibrate during operation.
label | INSTALLER: X
label | SUPERVISOR: S
label | CLIENT: W
checkpoint | 118 - Level 20 - Manual Roller Blinds - Fabric Blemishes
label | CHARACTERISTICS: Visual check for fabric defects. Defects include blemishes in fabric weave, holes in fabric or marks/scratches.
label | STAGE/FREQUENCY: Per Blind after installation.
label | RECORDS REQUIREMENT STANDARD/SPEC: As per ARC-9400(9) T-Schedule and NBQA-2000 V2020.
label | ACCEPTANCE CRITERIA: Zero visible defects.
label | INSPECTION/TEST PROCEDURE: Check blind over for flaws when setting bottom limit.
label | INSTALLER: X
label | SUPERVISOR: S
label | CLIENT: W
checkpoint | 119 - Level 20 - Manual Roller Blinds - Operation
label | CHARACTERISTICS: Operation check to ensure blinds run true and are not obstructed.
label | STAGE/FREQUENCY: Per Blind after installation.
label | RECORDS REQUIREMENT STANDARD/SPEC: As per ARC-9400(9) T-Schedule and NBQA-2000 V2020.
label | ACCEPTANCE CRITERIA: Zero obstructions or operation restrictions.
label | INSPECTION/TEST PROCEDURE: Once installed, including chain tensioner fit-off, blind to be run to the top and bottom limits, with no obstruction.
label | INSTALLER: X
label | SUPERVISOR: S
label | CLIENT: W
checkpoint | 120 - Level 21 - Manual Roller Blinds - Site Measure
label | CHARACTERISTICS: Accurate site survey.
label | STAGE/FREQUENCY: Per window.
label | RECORDS REQUIREMENT STANDARD/SPEC: As per ARC-9400(9) T-Schedule and NBQA-2000 V2020.
label | ACCEPTANCE CRITERIA: Location as per Norfolk Blinds Markup Plan and BOQ.
label | INSPECTION/TEST PROCEDURE: Refer to approved Norfolk Blinds Markup Plan and BOQ.
label | INSTALLER: X
label | SUPERVISOR: S
label | CLIENT: W
checkpoint | 121 - Level 21 - Manual Roller Blinds - Bracket Fixings
label | CHARACTERISTICS: Single brackets are secured & are aligned correctly.
label | STAGE/FREQUENCY: Per Blind during installation.
label | RECORDS REQUIREMENT STANDARD/SPEC: As per ARC-9400(9) T-Schedule and NBQA-2000 V2020.
label | ACCEPTANCE CRITERIA: Bracket fixings are secure & aligned.
label | INSPECTION/TEST PROCEDURE: Once secured, brackets will be firmly in place, and unable to be moved by hand.
label | INSTALLER: X
label | SUPERVISOR: S
label | CLIENT: W
checkpoint | 122 - Level 21 - Manual Roller Blinds - Manufacturing
label | CHARACTERISTICS: Fabric cut, blind assembled and tested.
label | STAGE/FREQUENCY: Per blind during manufacture.
label | RECORDS REQUIREMENT STANDARD/SPEC: As per ARC-9400(9) T-Schedule and NBQA-2000 V2020.
label | ACCEPTANCE CRITERIA: As per NBQA-2000 V2020.
label | INSPECTION/TEST PROCEDURE: Blinds are manufactured as per NBQA-2000 V2020 and as per ARC-9400(9) T-Schedule.
label | INSTALLER: X
label | SUPERVISOR: S
label | CLIENT: W
checkpoint | 123 - Level 21 - Manual Roller Blinds - Install Procedure
label | CHARACTERISTICS: Standard Work for Blind Installation.
label | STAGE/FREQUENCY: Per blind during installation.
label | RECORDS REQUIREMENT STANDARD/SPEC: As per ARC-9400(9) T-Schedule and NBQA-2000 V2020.
label | ACCEPTANCE CRITERIA: Blind installed as per Standard Work for Blind Installation.
label | INSPECTION/TEST PROCEDURE: As per ITP procedures for bracket fixings, chain fixings, fabric blemishes and operation.
label | INSTALLER: X
label | SUPERVISOR: S
label | CLIENT: W
checkpoint | 124 - Level 21 - Manual Roller Blinds - Chain Fixings
label | CHARACTERISTICS: Chain tensioner is securely fixed to the frame.
label | STAGE/FREQUENCY: Per Blind during installation.
label | RECORDS REQUIREMENT STANDARD/SPEC: As per ARC-9400(9) T-Schedule and NBQA-2000 V2020.
label | ACCEPTANCE CRITERIA: Chain tensioner is securely fixed to the frame.
label | INSPECTION/TEST PROCEDURE: Chain tensioner is straight and does not vibrate during operation.
label | INSTALLER: X
label | SUPERVISOR: S
label | CLIENT: W
checkpoint | 125 - Level 21 - Manual Roller Blinds - Fabric Blemishes
label | CHARACTERISTICS: Visual check for fabric defects. Defects include blemishes in fabric weave, holes in fabric or marks/scratches.
label | STAGE/FREQUENCY: Per Blind after installation.
label | RECORDS REQUIREMENT STANDARD/SPEC: As per ARC-9400(9) T-Schedule and NBQA-2000 V2020.
label | ACCEPTANCE CRITERIA: Zero visible defects.
label | INSPECTION/TEST PROCEDURE: Check blind over for flaws when setting bottom limit.
label | INSTALLER: X
label | SUPERVISOR: S
label | CLIENT: W
checkpoint | 126 - Level 21 - Manual Roller Blinds - Operation
label | CHARACTERISTICS: Operation check to ensure blinds run true and are not obstructed.
label | STAGE/FREQUENCY: Per Blind after installation.
label | RECORDS REQUIREMENT STANDARD/SPEC: As per ARC-9400(9) T-Schedule and NBQA-2000 V2020.
label | ACCEPTANCE CRITERIA: Zero obstructions or operation restrictions.
label | INSPECTION/TEST PROCEDURE: Once installed, including chain tensioner fit-off, blind to be run to the top and bottom limits, with no obstruction.
label | INSTALLER: X
label | SUPERVISOR: S
label | CLIENT: W
checkpoint | 127 - Level 22 - Manual Roller Blinds - Site Measure
label | CHARACTERISTICS: Accurate site survey.
label | STAGE/FREQUENCY: Per window.
label | RECORDS REQUIREMENT STANDARD/SPEC: As per ARC-9400(9) T-Schedule and NBQA-2000 V2020.
label | ACCEPTANCE CRITERIA: Location as per Norfolk Blinds Markup Plan and BOQ.
label | INSPECTION/TEST PROCEDURE: Refer to approved Norfolk Blinds Markup Plan and BOQ.
label | INSTALLER: X
label | SUPERVISOR: S
label | CLIENT: W
checkpoint | 128 - Level 22 - Manual Roller Blinds - Bracket Fixings
label | CHARACTERISTICS: Single brackets are secured & are aligned correctly.
label | STAGE/FREQUENCY: Per Blind during installation.
label | RECORDS REQUIREMENT STANDARD/SPEC: As per ARC-9400(9) T-Schedule and NBQA-2000 V2020.
label | ACCEPTANCE CRITERIA: Bracket fixings are secure & aligned.
label | INSPECTION/TEST PROCEDURE: Once secured, brackets will be firmly in place, and unable to be moved by hand.
label | INSTALLER: X
label | SUPERVISOR: S
label | CLIENT: W
checkpoint | 129 - Level 22 - Manual Roller Blinds - Manufacturing
label | CHARACTERISTICS: Fabric cut, blind assembled and tested.
label | STAGE/FREQUENCY: Per blind during manufacture.
label | RECORDS REQUIREMENT STANDARD/SPEC: As per ARC-9400(9) T-Schedule and NBQA-2000 V2020.
label | ACCEPTANCE CRITERIA: As per NBQA-2000 V2020.
label | INSPECTION/TEST PROCEDURE: Blinds are manufactured as per NBQA-2000 V2020 and as per ARC-9400(9) T-Schedule.
label | INSTALLER: X
label | SUPERVISOR: S
label | CLIENT: W
checkpoint | 130 - Level 22 - Manual Roller Blinds - Install Procedure
label | CHARACTERISTICS: Standard Work for Blind Installation.
label | STAGE/FREQUENCY: Per blind during installation.
label | RECORDS REQUIREMENT STANDARD/SPEC: As per ARC-9400(9) T-Schedule and NBQA-2000 V2020.
label | ACCEPTANCE CRITERIA: Blind installed as per Standard Work for Blind Installation.
label | INSPECTION/TEST PROCEDURE: As per ITP procedures for bracket fixings, chain fixings, fabric blemishes and operation.
label | INSTALLER: X
label | SUPERVISOR: S
label | CLIENT: W
checkpoint | 131 - Level 22 - Manual Roller Blinds - Chain Fixings
label | CHARACTERISTICS: Chain tensioner is securely fixed to the frame.
label | STAGE/FREQUENCY: Per Blind during installation.
label | RECORDS REQUIREMENT STANDARD/SPEC: As per ARC-9400(9) T-Schedule and NBQA-2000 V2020.
label | ACCEPTANCE CRITERIA: Chain tensioner is securely fixed to the frame.
label | INSPECTION/TEST PROCEDURE: Chain tensioner is straight and does not vibrate during operation.
label | INSTALLER: X
label | SUPERVISOR: S
label | CLIENT: W
checkpoint | 132 - Level 22 - Manual Roller Blinds - Fabric Blemishes
label | CHARACTERISTICS: Visual check for fabric defects. Defects include blemishes in fabric weave, holes in fabric or marks/scratches.
label | STAGE/FREQUENCY: Per Blind after installation.
label | RECORDS REQUIREMENT STANDARD/SPEC: As per ARC-9400(9) T-Schedule and NBQA-2000 V2020.
label | ACCEPTANCE CRITERIA: Zero visible defects.
label | INSPECTION/TEST PROCEDURE: Check blind over for flaws when setting bottom limit.
label | INSTALLER: X
label | SUPERVISOR: S
label | CLIENT: W
checkpoint | 133 - Level 22 - Manual Roller Blinds - Operation
label | CHARACTERISTICS: Operation check to ensure blinds run true and are not obstructed.
label | STAGE/FREQUENCY: Per Blind after installation.
label | RECORDS REQUIREMENT STANDARD/SPEC: As per ARC-9400(9) T-Schedule and NBQA-2000 V2020.
label | ACCEPTANCE CRITERIA: Zero obstructions or operation restrictions.
label | INSPECTION/TEST PROCEDURE: Once installed, including chain tensioner fit-off, blind to be run to the top and bottom limits, with no obstruction.
label | INSTALLER: X
label | SUPERVISOR: S
label | CLIENT: W
checkpoint | 134 - Level 23 - Manual Roller Blinds - Site Measure
label | CHARACTERISTICS: Accurate site survey.
label | STAGE/FREQUENCY: Per window.
label | RECORDS REQUIREMENT STANDARD/SPEC: As per ARC-9400(9) T-Schedule and NBQA-2000 V2020.
label | ACCEPTANCE CRITERIA: Location as per Norfolk Blinds Markup Plan and BOQ.
label | INSPECTION/TEST PROCEDURE: Refer to approved Norfolk Blinds Markup Plan and BOQ.
label | INSTALLER: X
label | SUPERVISOR: S
label | CLIENT: W
checkpoint | 135 - Level 23 - Manual Roller Blinds - Bracket Fixings
label | CHARACTERISTICS: Single brackets are secured & are aligned correctly.
label | STAGE/FREQUENCY: Per Blind during installation.
label | RECORDS REQUIREMENT STANDARD/SPEC: As per ARC-9400(9) T-Schedule and NBQA-2000 V2020.
label | ACCEPTANCE CRITERIA: Bracket fixings are secure & aligned.
label | INSPECTION/TEST PROCEDURE: Once secured, brackets will be firmly in place, and unable to be moved by hand.
label | INSTALLER: X
label | SUPERVISOR: S
label | CLIENT: W
checkpoint | 136 - Level 23 - Manual Roller Blinds - Manufacturing
label | CHARACTERISTICS: Fabric cut, blind assembled and tested.
label | STAGE/FREQUENCY: Per blind during manufacture.
label | RECORDS REQUIREMENT STANDARD/SPEC: As per ARC-9400(9) T-Schedule and NBQA-2000 V2020.
label | ACCEPTANCE CRITERIA: As per NBQA-2000 V2020.
label | INSPECTION/TEST PROCEDURE: Blinds are manufactured as per NBQA-2000 V2020 and as per ARC-9400(9) T-Schedule.
label | INSTALLER: X
label | SUPERVISOR: S
label | CLIENT: W
checkpoint | 137 - Level 23 - Manual Roller Blinds - Install Procedure
label | CHARACTERISTICS: Standard Work for Blind Installation.
label | STAGE/FREQUENCY: Per blind during installation.
label | RECORDS REQUIREMENT STANDARD/SPEC: As per ARC-9400(9) T-Schedule and NBQA-2000 V2020.
label | ACCEPTANCE CRITERIA: Blind installed as per Standard Work for Blind Installation.
label | INSPECTION/TEST PROCEDURE: As per ITP procedures for bracket fixings, chain fixings, fabric blemishes and operation.
label | INSTALLER: X
label | SUPERVISOR: S
label | CLIENT: W
checkpoint | 138 - Level 23 - Manual Roller Blinds - Chain Fixings
label | CHARACTERISTICS: Chain tensioner is securely fixed to the frame.
label | STAGE/FREQUENCY: Per Blind during installation.
label | RECORDS REQUIREMENT STANDARD/SPEC: As per ARC-9400(9) T-Schedule and NBQA-2000 V2020.
label | ACCEPTANCE CRITERIA: Chain tensioner is securely fixed to the frame.
label | INSPECTION/TEST PROCEDURE: Chain tensioner is straight and does not vibrate during operation.
label | INSTALLER: X
label | SUPERVISOR: S
label | CLIENT: W
checkpoint | 139 - Level 23 - Manual Roller Blinds - Fabric Blemishes
label | CHARACTERISTICS: Visual check for fabric defects. Defects include blemishes in fabric weave, holes in fabric or marks/scratches.
label | STAGE/FREQUENCY: Per Blind after installation.
label | RECORDS REQUIREMENT STANDARD/SPEC: As per ARC-9400(9) T-Schedule and NBQA-2000 V2020.
label | ACCEPTANCE CRITERIA: Zero visible defects.
label | INSPECTION/TEST PROCEDURE: Check blind over for flaws when setting bottom limit.
label | INSTALLER: X
label | SUPERVISOR: S
label | CLIENT: W
checkpoint | 140 - Level 23 - Manual Roller Blinds - Operation
label | CHARACTERISTICS: Operation check to ensure blinds run true and are not obstructed.
label | STAGE/FREQUENCY: Per Blind after installation.
label | RECORDS REQUIREMENT STANDARD/SPEC: As per ARC-9400(9) T-Schedule and NBQA-2000 V2020.
label | ACCEPTANCE CRITERIA: Zero obstructions or operation restrictions.
label | INSPECTION/TEST PROCEDURE: Once installed, including chain tensioner fit-off, blind to be run to the top and bottom limits, with no obstruction.
label | INSTALLER: X
label | SUPERVISOR: S
label | CLIENT: W
checkpoint | 141 - Level 21 - Manual Roller Blinds - Site Measure
label | CHARACTERISTICS: Accurate site survey.
label | STAGE/FREQUENCY: Per window.
label | RECORDS REQUIREMENT STANDARD/SPEC: As per ARC-9400(9) T-Schedule and NBQA-2000 V2020.
label | ACCEPTANCE CRITERIA: Location as per Norfolk Blinds Markup Plan and BOQ.
label | INSPECTION/TEST PROCEDURE: Refer to approved Norfolk Blinds Markup Plan and BOQ.
label | INSTALLER: X
label | SUPERVISOR: S
label | CLIENT: W
checkpoint | 142 - Level 24 - Manual Roller Blinds - Bracket Fixings
label | CHARACTERISTICS: Single brackets are secured & are aligned correctly.
label | STAGE/FREQUENCY: Per Blind during installation.
label | RECORDS REQUIREMENT STANDARD/SPEC: As per ARC-9400(9) T-Schedule and NBQA-2000 V2020.
label | ACCEPTANCE CRITERIA: Bracket fixings are secure & aligned.
label | INSPECTION/TEST PROCEDURE: Once secured, brackets will be firmly in place, and unable to be moved by hand.
label | INSTALLER: X
label | SUPERVISOR: S
label | CLIENT: W
checkpoint | 143 - Level 24 - Manual Roller Blinds - Manufacturing
label | CHARACTERISTICS: Fabric cut, blind assembled and tested.
label | STAGE/FREQUENCY: Per blind during manufacture.
label | RECORDS REQUIREMENT STANDARD/SPEC: As per ARC-9400(9) T-Schedule and NBQA-2000 V2020.
label | ACCEPTANCE CRITERIA: As per NBQA-2000 V2020.
label | INSPECTION/TEST PROCEDURE: Blinds are manufactured as per NBQA-2000 V2020 and as per ARC-9400(9) T-Schedule.
label | INSTALLER: X
label | SUPERVISOR: S
label | CLIENT: W
checkpoint | 144 - Level 24 - Manual Roller Blinds - Install Procedure
label | CHARACTERISTICS: Standard Work for Blind Installation.
label | STAGE/FREQUENCY: Per blind during installation.
label | RECORDS REQUIREMENT STANDARD/SPEC: As per ARC-9400(9) T-Schedule and NBQA-2000 V2020.
label | ACCEPTANCE CRITERIA: Blind installed as per Standard Work for Blind Installation.
label | INSPECTION/TEST PROCEDURE: As per ITP procedures for bracket fixings, chain fixings, fabric blemishes and operation.
label | INSTALLER: X
label | SUPERVISOR: S
label | CLIENT: W
checkpoint | 145 - Level 24 - Manual Roller Blinds - Chain Fixings
label | CHARACTERISTICS: Chain tensioner is securely fixed to the frame.
label | STAGE/FREQUENCY: Per Blind during installation.
label | RECORDS REQUIREMENT STANDARD/SPEC: As per ARC-9400(9) T-Schedule and NBQA-2000 V2020.
label | ACCEPTANCE CRITERIA: Chain tensioner is securely fixed to the frame.
label | INSPECTION/TEST PROCEDURE: Chain tensioner is straight and does not vibrate during operation.
label | INSTALLER: X
label | SUPERVISOR: S
label | CLIENT: W
checkpoint | 146 - Level 24 - Manual Roller Blinds - Fabric Blemishes
label | CHARACTERISTICS: Visual check for fabric defects. Defects include blemishes in fabric weave, holes in fabric or marks/scratches.
label | STAGE/FREQUENCY: Per Blind after installation.
label | RECORDS REQUIREMENT STANDARD/SPEC: As per ARC-9400(9) T-Schedule and NBQA-2000 V2020.
label | ACCEPTANCE CRITERIA: Zero visible defects.
label | INSPECTION/TEST PROCEDURE: Check blind over for flaws when setting bottom limit.
label | INSTALLER: X
label | SUPERVISOR: S
label | CLIENT: W
checkpoint | 147 - Level 24 - Manual Roller Blinds - Operation
label | CHARACTERISTICS: Operation check to ensure blinds run true and are not obstructed.
label | STAGE/FREQUENCY: Per Blind after installation.
label | RECORDS REQUIREMENT STANDARD/SPEC: As per ARC-9400(9) T-Schedule and NBQA-2000 V2020.
label | ACCEPTANCE CRITERIA: Zero obstructions or operation restrictions.
label | INSPECTION/TEST PROCEDURE: Once installed, including chain tensioner fit-off, blind to be run to the top and bottom limits, with no obstruction.
label | INSTALLER: X
label | SUPERVISOR: S
label | CLIENT: W
checkpoint | 148 - Level 25 - Manual Roller Blinds - Site Measure
label | CHARACTERISTICS: Accurate site survey.
label | STAGE/FREQUENCY: Per window.
label | RECORDS REQUIREMENT STANDARD/SPEC: As per ARC-9400(9) T-Schedule and NBQA-2000 V2020.
label | ACCEPTANCE CRITERIA: Location as per Norfolk Blinds Markup Plan and BOQ.
label | INSPECTION/TEST PROCEDURE: Refer to approved Norfolk Blinds Markup Plan and BOQ.
label | INSTALLER: X
label | SUPERVISOR: S
label | CLIENT: W
checkpoint | 149 - Level 25 - Manual Roller Blinds - Bracket Fixings
label | CHARACTERISTICS: Single brackets are secured & are aligned correctly.
label | STAGE/FREQUENCY: Per Blind during installation.
label | RECORDS REQUIREMENT STANDARD/SPEC: As per ARC-9400(9) T-Schedule and NBQA-2000 V2020.
label | ACCEPTANCE CRITERIA: Bracket fixings are secure & aligned.
label | INSPECTION/TEST PROCEDURE: Once secured, brackets will be firmly in place, and unable to be moved by hand.
label | INSTALLER: X
label | SUPERVISOR: S
label | CLIENT: W
checkpoint | 150 - Level 25 - Manual Roller Blinds - Manufacturing
label | CHARACTERISTICS: Fabric cut, blind assembled and tested.
label | STAGE/FREQUENCY: Per blind during manufacture.
label | RECORDS REQUIREMENT STANDARD/SPEC: As per ARC-9400(9) T-Schedule and NBQA-2000 V2020.
label | ACCEPTANCE CRITERIA: As per NBQA-2000 V2020.
label | INSPECTION/TEST PROCEDURE: Blinds are manufactured as per NBQA-2000 V2020 and as per ARC-9400(9) T-Schedule.
label | INSTALLER: X
label | SUPERVISOR: S
label | CLIENT: W
checkpoint | 151 - Level 25 - Manual Roller Blinds - Install Procedure
label | CHARACTERISTICS: Standard Work for Blind Installation.
label | STAGE/FREQUENCY: Per blind during installation.
label | RECORDS REQUIREMENT STANDARD/SPEC: As per ARC-9400(9) T-Schedule and NBQA-2000 V2020.
label | ACCEPTANCE CRITERIA: Blind installed as per Standard Work for Blind Installation.
label | INSPECTION/TEST PROCEDURE: As per ITP procedures for bracket fixings, chain fixings, fabric blemishes and operation.
label | INSTALLER: X
label | SUPERVISOR: S
label | CLIENT: W
checkpoint | 152 - Level 25 - Manual Roller Blinds - Chain Fixings
label | CHARACTERISTICS: Chain tensioner is securely fixed to the frame.
label | STAGE/FREQUENCY: Per Blind during installation.
label | RECORDS REQUIREMENT STANDARD/SPEC: As per ARC-9400(9) T-Schedule and NBQA-2000 V2020.
label | ACCEPTANCE CRITERIA: Chain tensioner is securely fixed to the frame.
label | INSPECTION/TEST PROCEDURE: Chain tensioner is straight and does not vibrate during operation.
label | INSTALLER: X
label | SUPERVISOR: S
label | CLIENT: W
checkpoint | 153 - Level 25 - Manual Roller Blinds - Fabric Blemishes
label | CHARACTERISTICS: Visual check for fabric defects. Defects include blemishes in fabric weave, holes in fabric or marks/scratches.
label | STAGE/FREQUENCY: Per Blind after installation.
label | RECORDS REQUIREMENT STANDARD/SPEC: As per ARC-9400(9) T-Schedule and NBQA-2000 V2020.
label | ACCEPTANCE CRITERIA: Zero visible defects.
label | INSPECTION/TEST PROCEDURE: Check blind over for flaws when setting bottom limit.
label | INSTALLER: X
label | SUPERVISOR: S
label | CLIENT: W
checkpoint | 154 - Level 25 - Manual Roller Blinds - Operation
label | CHARACTERISTICS: Operation check to ensure blinds run true and are not obstructed.
label | STAGE/FREQUENCY: Per Blind after installation.
label | RECORDS REQUIREMENT STANDARD/SPEC: As per ARC-9400(9) T-Schedule and NBQA-2000 V2020.
label | ACCEPTANCE CRITERIA: Zero obstructions or operation restrictions.
label | INSPECTION/TEST PROCEDURE: Once installed, including chain tensioner fit-off, blind to be run to the top and bottom limits, with no obstruction.
label | INSTALLER: X
label | SUPERVISOR: S
label | CLIENT: W
checkpoint | 155 - Level 26 - Manual Roller Blinds - Site Measure
label | CHARACTERISTICS: Accurate site survey.
label | STAGE/FREQUENCY: Per window.
label | RECORDS REQUIREMENT STANDARD/SPEC: As per ARC-9400(9) T-Schedule and NBQA-2000 V2020.
label | ACCEPTANCE CRITERIA: Location as per Norfolk Blinds Markup Plan and BOQ.
label | INSPECTION/TEST PROCEDURE: Refer to approved Norfolk Blinds Markup Plan and BOQ.
label | INSTALLER: X
label | SUPERVISOR: S
label | CLIENT: W
checkpoint | 156 - Level 26 - Manual Roller Blinds - Bracket Fixings
label | CHARACTERISTICS: Single brackets are secured & are aligned correctly.
label | STAGE/FREQUENCY: Per Blind during installation.
label | RECORDS REQUIREMENT STANDARD/SPEC: As per ARC-9400(9) T-Schedule and NBQA-2000 V2020.
label | ACCEPTANCE CRITERIA: Bracket fixings are secure & aligned.
label | INSPECTION/TEST PROCEDURE: Once secured, brackets will be firmly in place, and unable to be moved by hand.
label | INSTALLER: X
label | SUPERVISOR: S
label | CLIENT: W
checkpoint | 157 - Level 26 - Manual Roller Blinds - Manufacturing
label | CHARACTERISTICS: Fabric cut, blind assembled and tested.
label | STAGE/FREQUENCY: Per blind during manufacture.
label | RECORDS REQUIREMENT STANDARD/SPEC: As per ARC-9400(9) T-Schedule and NBQA-2000 V2020.
label | ACCEPTANCE CRITERIA: As per NBQA-2000 V2020.
label | INSPECTION/TEST PROCEDURE: Blinds are manufactured as per NBQA-2000 V2020 and as per ARC-9400(9) T-Schedule.
label | INSTALLER: X
label | SUPERVISOR: S
label | CLIENT: W
checkpoint | 158 - Level 26 - Manual Roller Blinds - Install Procedure
label | CHARACTERISTICS: Standard Work for Blind Installation.
label | STAGE/FREQUENCY: Per blind during installation.
label | RECORDS REQUIREMENT STANDARD/SPEC: As per ARC-9400(9) T-Schedule and NBQA-2000 V2020.
label | ACCEPTANCE CRITERIA: Blind installed as per Standard Work for Blind Installation.
label | INSPECTION/TEST PROCEDURE: As per ITP procedures for bracket fixings, chain fixings, fabric blemishes and operation.
label | INSTALLER: X
label | SUPERVISOR: S
label | CLIENT: W
checkpoint | 159 - Level 26 - Manual Roller Blinds - Chain Fixings
label | CHARACTERISTICS: Chain tensioner is securely fixed to the frame.
label | STAGE/FREQUENCY: Per Blind during installation.
label | RECORDS REQUIREMENT STANDARD/SPEC: As per ARC-9400(9) T-Schedule and NBQA-2000 V2020.
label | ACCEPTANCE CRITERIA: Chain tensioner is securely fixed to the frame.
label | INSPECTION/TEST PROCEDURE: Chain tensioner is straight and does not vibrate during operation.
label | INSTALLER: X
label | SUPERVISOR: S
label | CLIENT: W
checkpoint | 160 - Level 26 - Manual Roller Blinds - Fabric Blemishes
label | CHARACTERISTICS: Visual check for fabric defects. Defects include blemishes in fabric weave, holes in fabric or marks/scratches.
label | STAGE/FREQUENCY: Per Blind after installation.
label | RECORDS REQUIREMENT STANDARD/SPEC: As per ARC-9400(9) T-Schedule and NBQA-2000 V2020.
label | ACCEPTANCE CRITERIA: Zero visible defects.
label | INSPECTION/TEST PROCEDURE: Check blind over for flaws when setting bottom limit.
label | INSTALLER: X
label | SUPERVISOR: S
label | CLIENT: W
checkpoint | 161 - Level 26 - Manual Roller Blinds - Operation
label | CHARACTERISTICS: Operation check to ensure blinds run true and are not obstructed.
label | STAGE/FREQUENCY: Per Blind after installation.
label | RECORDS REQUIREMENT STANDARD/SPEC: As per ARC-9400(9) T-Schedule and NBQA-2000 V2020.
label | ACCEPTANCE CRITERIA: Zero obstructions or operation restrictions.
label | INSPECTION/TEST PROCEDURE: Once installed, including chain tensioner fit-off, blind to be run to the top and bottom limits, with no obstruction.
label | INSTALLER: X
label | SUPERVISOR: S
label | CLIENT: W
checkpoint | 162 - Level 27 - Manual Roller Blinds - Site Measure
label | CHARACTERISTICS: Accurate site survey.
label | STAGE/FREQUENCY: Per window.
label | RECORDS REQUIREMENT STANDARD/SPEC: As per ARC-9400(9) T-Schedule and NBQA-2000 V2020.
label | ACCEPTANCE CRITERIA: Location as per Norfolk Blinds Markup Plan and BOQ.
label | INSPECTION/TEST PROCEDURE: Refer to approved Norfolk Blinds Markup Plan and BOQ.
label | INSTALLER: X
label | SUPERVISOR: S
label | CLIENT: W
checkpoint | 163 - Level 27 - Manual Roller Blinds - Bracket Fixings
label | CHARACTERISTICS: Single brackets are secured & are aligned correctly.
label | STAGE/FREQUENCY: Per Blind during installation.
label | RECORDS REQUIREMENT STANDARD/SPEC: As per ARC-9400(9) T-Schedule and NBQA-2000 V2020.
label | ACCEPTANCE CRITERIA: Bracket fixings are secure & aligned.
label | INSPECTION/TEST PROCEDURE: Once secured, brackets will be firmly in place, and unable to be moved by hand.
label | INSTALLER: X
label | SUPERVISOR: S
label | CLIENT: W
checkpoint | 164 - Level 27 - Manual Roller Blinds - Manufacturing
label | CHARACTERISTICS: Fabric cut, blind assembled and tested.
label | STAGE/FREQUENCY: Per blind during manufacture.
label | RECORDS REQUIREMENT STANDARD/SPEC: As per ARC-9400(9) T-Schedule and NBQA-2000 V2020.
label | ACCEPTANCE CRITERIA: As per NBQA-2000 V2020.
label | INSPECTION/TEST PROCEDURE: Blinds are manufactured as per NBQA-2000 V2020 and as per ARC-9400(9) T-Schedule.
label | INSTALLER: X
label | SUPERVISOR: S
label | CLIENT: W
checkpoint | 165 - Level 27 - Manual Roller Blinds - Install Procedure
label | CHARACTERISTICS: Standard Work for Blind Installation.
label | STAGE/FREQUENCY: Per blind during installation.
label | RECORDS REQUIREMENT STANDARD/SPEC: As per ARC-9400(9) T-Schedule and NBQA-2000 V2020.
label | ACCEPTANCE CRITERIA: Blind installed as per Standard Work for Blind Installation.
label | INSPECTION/TEST PROCEDURE: As per ITP procedures for bracket fixings, chain fixings, fabric blemishes and operation.
label | INSTALLER: X
label | SUPERVISOR: S
label | CLIENT: W
checkpoint | 166 - Level 27 - Manual Roller Blinds - Chain Fixings
label | CHARACTERISTICS: Chain tensioner is securely fixed to the frame.
label | STAGE/FREQUENCY: Per Blind during installation.
label | RECORDS REQUIREMENT STANDARD/SPEC: As per ARC-9400(9) T-Schedule and NBQA-2000 V2020.
label | ACCEPTANCE CRITERIA: Chain tensioner is securely fixed to the frame.
label | INSPECTION/TEST PROCEDURE: Chain tensioner is straight and does not vibrate during operation.
label | INSTALLER: X
label | SUPERVISOR: S
label | CLIENT: W
checkpoint | 167 - Level 27 - Manual Roller Blinds - Fabric Blemishes
label | CHARACTERISTICS: Visual check for fabric defects. Defects include blemishes in fabric weave, holes in fabric or marks/scratches.
label | STAGE/FREQUENCY: Per Blind after installation.
label | RECORDS REQUIREMENT STANDARD/SPEC: As per ARC-9400(9) T-Schedule and NBQA-2000 V2020.
label | ACCEPTANCE CRITERIA: Zero visible defects.
label | INSPECTION/TEST PROCEDURE: Check blind over for flaws when setting bottom limit.
label | INSTALLER: X
label | SUPERVISOR: S
label | CLIENT: W
checkpoint | 168 - Level 27 - Manual Roller Blinds - Operation
label | CHARACTERISTICS: Operation check to ensure blinds run true and are not obstructed.
label | STAGE/FREQUENCY: Per Blind after installation.
label | RECORDS REQUIREMENT STANDARD/SPEC: As per ARC-9400(9) T-Schedule and NBQA-2000 V2020.
label | ACCEPTANCE CRITERIA: Zero obstructions or operation restrictions.
label | INSPECTION/TEST PROCEDURE: Once installed, including chain tensioner fit-off, blind to be run to the top and bottom limits, with no obstruction.
label | INSTALLER: X
label | SUPERVISOR: S
label | CLIENT: W
checkpoint | 169 - Level 28 - Manual Roller Blinds - Site Measure
label | CHARACTERISTICS: Accurate site survey.
label | STAGE/FREQUENCY: Per window.
label | RECORDS REQUIREMENT STANDARD/SPEC: As per ARC-9400(9) T-Schedule and NBQA-2000 V2020.
label | ACCEPTANCE CRITERIA: Location as per Norfolk Blinds Markup Plan and BOQ.
label | INSPECTION/TEST PROCEDURE: Refer to approved Norfolk Blinds Markup Plan and BOQ.
label | INSTALLER: X
label | SUPERVISOR: S
label | CLIENT: W
checkpoint | 170 - Level 28 - Manual Roller Blinds - Bracket Fixings
label | CHARACTERISTICS: Single brackets are secured & are aligned correctly.
label | STAGE/FREQUENCY: Per Blind during installation.
label | RECORDS REQUIREMENT STANDARD/SPEC: As per ARC-9400(9) T-Schedule and NBQA-2000 V2020.
label | ACCEPTANCE CRITERIA: Bracket fixings are secure & aligned.
label | INSPECTION/TEST PROCEDURE: Once secured, brackets will be firmly in place, and unable to be moved by hand.
label | INSTALLER: X
label | SUPERVISOR: S
label | CLIENT: W
checkpoint | 171 - Level 28 - Manual Roller Blinds - Manufacturing
label | CHARACTERISTICS: Fabric cut, blind assembled and tested.
label | STAGE/FREQUENCY: Per blind during manufacture.
label | RECORDS REQUIREMENT STANDARD/SPEC: As per ARC-9400(9) T-Schedule and NBQA-2000 V2020.
label | ACCEPTANCE CRITERIA: As per NBQA-2000 V2020.
label | INSPECTION/TEST PROCEDURE: Blinds are manufactured as per NBQA-2000 V2020 and as per ARC-9400(9) T-Schedule.
label | INSTALLER: X
label | SUPERVISOR: S
label | CLIENT: W
checkpoint | 172 - Level 28 - Manual Roller Blinds - Install Procedure
label | CHARACTERISTICS: Standard Work for Blind Installation.
label | STAGE/FREQUENCY: Per blind during installation.
label | RECORDS REQUIREMENT STANDARD/SPEC: As per ARC-9400(9) T-Schedule and NBQA-2000 V2020.
label | ACCEPTANCE CRITERIA: Blind installed as per Standard Work for Blind Installation.
label | INSPECTION/TEST PROCEDURE: As per ITP procedures for bracket fixings, chain fixings, fabric blemishes and operation.
label | INSTALLER: X
label | SUPERVISOR: S
label | CLIENT: W
checkpoint | 173 - Level 28 - Manual Roller Blinds - Chain Fixings
label | CHARACTERISTICS: Chain tensioner is securely fixed to the frame.
label | STAGE/FREQUENCY: Per Blind during installation.
label | RECORDS REQUIREMENT STANDARD/SPEC: As per ARC-9400(9) T-Schedule and NBQA-2000 V2020.
label | ACCEPTANCE CRITERIA: Chain tensioner is securely fixed to the frame.
label | INSPECTION/TEST PROCEDURE: Chain tensioner is straight and does not vibrate during operation.
label | INSTALLER: X
label | SUPERVISOR: S
label | CLIENT: W
checkpoint | 174 - Level 28 - Manual Roller Blinds - Fabric Blemishes
label | CHARACTERISTICS: Visual check for fabric defects. Defects include blemishes in fabric weave, holes in fabric or marks/scratches.
label | STAGE/FREQUENCY: Per Blind after installation.
label | RECORDS REQUIREMENT STANDARD/SPEC: As per ARC-9400(9) T-Schedule and NBQA-2000 V2020.
label | ACCEPTANCE CRITERIA: Zero visible defects.
label | INSPECTION/TEST PROCEDURE: Check blind over for flaws when setting bottom limit.
label | INSTALLER: X
label | SUPERVISOR: S
label | CLIENT: W
checkpoint | 175 - Level 28 - Manual Roller Blinds - Operation
label | CHARACTERISTICS: Operation check to ensure blinds run true and are not obstructed.
label | STAGE/FREQUENCY: Per Blind after installation.
label | RECORDS REQUIREMENT STANDARD/SPEC: As per ARC-9400(9) T-Schedule and NBQA-2000 V2020.
label | ACCEPTANCE CRITERIA: Zero obstructions or operation restrictions.
label | INSPECTION/TEST PROCEDURE: Once installed, including chain tensioner fit-off, blind to be run to the top and bottom limits, with no obstruction.
label | INSTALLER: X
label | SUPERVISOR: S
label | CLIENT: W
checkpoint | Final Inspection
textbox | NORFOLK BLINDS REPRESENTATIVE:
date | DATE:
holdpoint | SIGNED:
checklist | ITP Checklist - RACF | [5 empty] | ITP Checklist - RACF
section | ITP Checklist - RACF
checkpoint | 1 - Lower Ground Motorised Blinds - Site Measure
label | CHARACTERISTICS: Accurate site survey.
label | STAGE/FREQUENCY: Per window.
label | RECORDS REQUIREMENT STANDARD/SPEC: As per ARC-9400(9) T-Schedule and NBQA-2000 V2020.
label | ACCEPTANCE CRITERIA: Location as per Norfolk Blinds Markup Plan and BOQ.
label | INSPECTION/TEST PROCEDURE: Refer to approved Norfolk Blinds Markup Plan and BOQ.
label | INSTALLER: X
label | SUPERVISOR: S
label | CLIENT: W
checkpoint | 2 - Lower Ground Motorised Blinds - Bracket Fixings
label | CHARACTERISTICS: Single brackets are secured & are aligned correctly.
label | STAGE/FREQUENCY: Per Blind during installation.
label | RECORDS REQUIREMENT STANDARD/SPEC: As per ARC-9400(9) T-Schedule and NBQA-2000 V2020.
label | ACCEPTANCE CRITERIA: Bracket fixings are secure & aligned.
label | INSPECTION/TEST PROCEDURE: Once secured, brackets will be firmly in place, and unable to be moved by hand.
label | INSTALLER: X
label | SUPERVISOR: S
label | CLIENT: W
checkpoint | 3 - Lower Ground Motorised Blinds - Manufacturing
label | CHARACTERISTICS: Fabric cut, blind assembled and tested.
label | STAGE/FREQUENCY: Per blind during manufacture.
label | RECORDS REQUIREMENT STANDARD/SPEC: As per ARC-9400(9) T-Schedule and NBQA-2000 V2020.
label | ACCEPTANCE CRITERIA: As per NBQA-2000 V2020.
label | INSPECTION/TEST PROCEDURE: Blinds are manufactured as per NBQA-2000 V2020 and as per ARC-9400(9) T-Schedule.
label | INSTALLER: X
label | SUPERVISOR: S
label | CLIENT: W
checkpoint | 4 - Lower Ground Motorised Blinds - Install Procedure
label | CHARACTERISTICS: Standard Work for Blind Installation.
label | STAGE/FREQUENCY: Per blind during installation.
label | RECORDS REQUIREMENT STANDARD/SPEC: As per ARC-9400(9) T-Schedule and NBQA-2000 V2020.
label | ACCEPTANCE CRITERIA: Blind installed as per Standard Work for Blind Installation.
label | INSPECTION/TEST PROCEDURE: As per ITP procedures for bracket fixings, chain fixings, fabric blemishes and operation.
label | INSTALLER: X
label | SUPERVISOR: S
label | CLIENT: W
checkpoint | 5 - Lower Ground Motorised Blinds - Fabric Blemishes
label | CHARACTERISTICS: Visual check for fabric defects. Defects include blemishes in fabric weave, holes in fabric or marks/scratches.
label | STAGE/FREQUENCY: Per Blind after installation.
label | RECORDS REQUIREMENT STANDARD/SPEC: As per ARC-9400(9) T-Schedule and NBQA-2000 V2020.
label | ACCEPTANCE CRITERIA: Zero visible defects.
label | INSPECTION/TEST PROCEDURE: Check blind over for flaws when setting bottom limit.
label | INSTALLER: X
label | SUPERVISOR: S
label | CLIENT: W
checkpoint | 6 - Lower Ground Motorised Blinds - Operation
label | CHARACTERISTICS: Operation check to ensure blinds run true and are not obstructed.
label | STAGE/FREQUENCY: Per Blind after installation.
label | RECORDS REQUIREMENT STANDARD/SPEC: As per ARC-9400(9) T-Schedule and NBQA-2000 V2020.
label | ACCEPTANCE CRITERIA: Zero obstructions or operation restrictions.
label | INSPECTION/TEST PROCEDURE: Once installed, blind to be run to the top and bottom limits, with no obstruction.
label | INSTALLER: X
label | SUPERVISOR: S
label | CLIENT: W
checkpoint | 7 - Level 1 Motorised Blinds - Site Measure
label | CHARACTERISTICS: Accurate site survey.
label | STAGE/FREQUENCY: Per window.
label | RECORDS REQUIREMENT STANDARD/SPEC: As per ARC-9400(9) T-Schedule and NBQA-2000 V2020.
label | ACCEPTANCE CRITERIA: Location as per Norfolk Blinds Markup Plan and BOQ.
label | INSPECTION/TEST PROCEDURE: Refer to approved Norfolk Blinds Markup Plan and BOQ.
label | INSTALLER: X
label | SUPERVISOR: S
label | CLIENT: W
checkpoint | 8 - Level 1 Motorised Blinds - Bracket Fixings
label | CHARACTERISTICS: Single brackets are secured & are aligned correctly.
label | STAGE/FREQUENCY: Per Blind during installation.
label | RECORDS REQUIREMENT STANDARD/SPEC: As per ARC-9400(9) T-Schedule and NBQA-2000 V2020.
label | ACCEPTANCE CRITERIA: Bracket fixings are secure & aligned.
label | INSPECTION/TEST PROCEDURE: Once secured, brackets will be firmly in place, and unable to be moved by hand.
label | INSTALLER: X
label | SUPERVISOR: S
label | CLIENT: W
checkpoint | 9 - Level 1 Motorised Blinds - Manufacturing
label | CHARACTERISTICS: Fabric cut, blind assembled and tested.
label | STAGE/FREQUENCY: Per blind during manufacture.
label | RECORDS REQUIREMENT STANDARD/SPEC: As per ARC-9400(9) T-Schedule and NBQA-2000 V2020.
label | ACCEPTANCE CRITERIA: As per NBQA-2000 V2020.
label | INSPECTION/TEST PROCEDURE: Blinds are manufactured as per NBQA-2000 V2020 and as per ARC-9400(9) T-Schedule.
label | INSTALLER: X
label | SUPERVISOR: S
label | CLIENT: W
checkpoint | 10 - Level 1 Motorised Blinds - Install Procedure
label | CHARACTERISTICS: Standard Work for Blind Installation.
label | STAGE/FREQUENCY: Per blind during installation.
label | RECORDS REQUIREMENT STANDARD/SPEC: As per ARC-9400(9) T-Schedule and NBQA-2000 V2020.
label | ACCEPTANCE CRITERIA: Blind installed as per Standard Work for Blind Installation.
label | INSPECTION/TEST PROCEDURE: As per ITP procedures for bracket fixings, chain fixings, fabric blemishes and operation.
label | INSTALLER: X
label | SUPERVISOR: S
label | CLIENT: W
checkpoint | 11 - Level 1 Motorised Blinds - Fabric Blemishes
label | CHARACTERISTICS: Visual check for fabric defects. Defects include blemishes in fabric weave, holes in fabric or marks/scratches.
label | STAGE/FREQUENCY: Per Blind after installation.
label | RECORDS REQUIREMENT STANDARD/SPEC: As per ARC-9400(9) T-Schedule and NBQA-2000 V2020.
label | ACCEPTANCE CRITERIA: Zero visible defects.
label | INSPECTION/TEST PROCEDURE: Check blind over for flaws when setting bottom limit.
label | INSTALLER: X
label | SUPERVISOR: S
label | CLIENT: W
checkpoint | 12 - Level 1 Motorised Blinds - Operation
label | CHARACTERISTICS: Operation check to ensure blinds run true and are not obstructed.
label | STAGE/FREQUENCY: Per Blind after installation.
label | RECORDS REQUIREMENT STANDARD/SPEC: As per ARC-9400(9) T-Schedule and NBQA-2000 V2020.
label | ACCEPTANCE CRITERIA: Zero obstructions or operation restrictions.
label | INSPECTION/TEST PROCEDURE: Once installed, blind to be run to the top and bottom limits, with no obstruction.
label | INSTALLER: X
label | SUPERVISOR: S
label | CLIENT: W
checkpoint | 13 - Level 5 Motorised Blinds - Site Measure
label | CHARACTERISTICS: Accurate site survey.
label | STAGE/FREQUENCY: Per window.
label | RECORDS REQUIREMENT STANDARD/SPEC: As per ARC-9400(9) T-Schedule and NBQA-2000 V2020.
label | ACCEPTANCE CRITERIA: Location as per Norfolk Blinds Markup Plan and BOQ.
label | INSPECTION/TEST PROCEDURE: Refer to approved Norfolk Blinds Markup Plan and BOQ.
label | INSTALLER: X
label | SUPERVISOR: S
label | CLIENT: W
checkpoint | 14 - Level 5 Motorised Blinds - Bracket Fixings
label | CHARACTERISTICS: Single brackets are secured & are aligned correctly.
label | STAGE/FREQUENCY: Per Blind during installation.
label | RECORDS REQUIREMENT STANDARD/SPEC: As per ARC-9400(9) T-Schedule and NBQA-2000 V2020.
label | ACCEPTANCE CRITERIA: Bracket fixings are secure & aligned.
label | INSPECTION/TEST PROCEDURE: Once secured, brackets will be firmly in place, and unable to be moved by hand.
label | INSTALLER: X
label | SUPERVISOR: S
label | CLIENT: W
checkpoint | 15 - Level 5 Motorised Blinds - Manufacturing
label | CHARACTERISTICS: Fabric cut, blind assembled and tested.
label | STAGE/FREQUENCY: Per blind during manufacture.
label | RECORDS REQUIREMENT STANDARD/SPEC: As per ARC-9400(9) T-Schedule and NBQA-2000 V2020.
label | ACCEPTANCE CRITERIA: As per NBQA-2000 V2020.
label | INSPECTION/TEST PROCEDURE: Blinds are manufactured as per NBQA-2000 V2020 and as per ARC-9400(9) T-Schedule.
label | INSTALLER: X
label | SUPERVISOR: S
label | CLIENT: W
checkpoint | 16 - Level 5 Motorised Blinds - Install Procedure
label | CHARACTERISTICS: Standard Work for Blind Installation.
label | STAGE/FREQUENCY: Per blind during installation.
label | RECORDS REQUIREMENT STANDARD/SPEC: As per ARC-9400(9) T-Schedule and NBQA-2000 V2020.
label | ACCEPTANCE CRITERIA: Blind installed as per Standard Work for Blind Installation.
label | INSPECTION/TEST PROCEDURE: As per ITP procedures for bracket fixings, chain fixings, fabric blemishes and operation.
label | INSTALLER: X
label | SUPERVISOR: S
label | CLIENT: W
checkpoint | 17 - Level 5 Motorised Blinds - Fabric Blemishes
label | CHARACTERISTICS: Visual check for fabric defects. Defects include blemishes in fabric weave, holes in fabric or marks/scratches.
label | STAGE/FREQUENCY: Per Blind after installation.
label | RECORDS REQUIREMENT STANDARD/SPEC: As per ARC-9400(9) T-Schedule and NBQA-2000 V2020.
label | ACCEPTANCE CRITERIA: Zero visible defects.
label | INSPECTION/TEST PROCEDURE: Check blind over for flaws when setting bottom limit.
label | INSTALLER: X
label | SUPERVISOR: S
label | CLIENT: W
checkpoint | 18 - Level 5 Motorised Blinds - Operation
label | CHARACTERISTICS: Operation check to ensure blinds run true and are not obstructed.
label | STAGE/FREQUENCY: Per Blind after installation.
label | RECORDS REQUIREMENT STANDARD/SPEC: As per ARC-9400(9) T-Schedule and NBQA-2000 V2020.
label | ACCEPTANCE CRITERIA: Zero obstructions or operation restrictions.
label | INSPECTION/TEST PROCEDURE: Once installed, blind to be run to the top and bottom limits, with no obstruction.
label | INSTALLER: X
label | SUPERVISOR: S
label | CLIENT: W
checkpoint | 19 - Level 6 Motorised Blinds - Site Measure
label | CHARACTERISTICS: Accurate site survey.
label | STAGE/FREQUENCY: Per window.
label | RECORDS REQUIREMENT STANDARD/SPEC: As per ARC-9400(9) T-Schedule and NBQA-2000 V2020.
label | ACCEPTANCE CRITERIA: Location as per Norfolk Blinds Markup Plan and BOQ.
label | INSPECTION/TEST PROCEDURE: Refer to approved Norfolk Blinds Markup Plan and BOQ.
label | INSTALLER: X
label | SUPERVISOR: S
label | CLIENT: W
checkpoint | 20 - Level 6 Motorised Blinds - Bracket Fixings
label | CHARACTERISTICS: Single brackets are secured & are aligned correctly.
label | STAGE/FREQUENCY: Per Blind during installation.
label | RECORDS REQUIREMENT STANDARD/SPEC: As per ARC-9400(9) T-Schedule and NBQA-2000 V2020.
label | ACCEPTANCE CRITERIA: Bracket fixings are secure & aligned.
label | INSPECTION/TEST PROCEDURE: Once secured, brackets will be firmly in place, and unable to be moved by hand.
label | INSTALLER: X
label | SUPERVISOR: S
label | CLIENT: W
checkpoint | 21 - Level 6 Motorised Blinds - Manufacturing
label | CHARACTERISTICS: Fabric cut, blind assembled and tested.
label | STAGE/FREQUENCY: Per blind during manufacture.
label | RECORDS REQUIREMENT STANDARD/SPEC: As per ARC-9400(9) T-Schedule and NBQA-2000 V2020.
label | ACCEPTANCE CRITERIA: As per NBQA-2000 V2020.
label | INSPECTION/TEST PROCEDURE: Blinds are manufactured as per NBQA-2000 V2020 and as per ARC-9400(9) T-Schedule.
label | INSTALLER: X
label | SUPERVISOR: S
label | CLIENT: W
checkpoint | 22 - Level 6 Motorised Blinds - Install Procedure
label | CHARACTERISTICS: Standard Work for Blind Installation.
label | STAGE/FREQUENCY: Per blind during installation.
label | RECORDS REQUIREMENT STANDARD/SPEC: As per ARC-9400(9) T-Schedule and NBQA-2000 V2020.
label | ACCEPTANCE CRITERIA: Blind installed as per Standard Work for Blind Installation.
label | INSPECTION/TEST PROCEDURE: As per ITP procedures for bracket fixings, chain fixings, fabric blemishes and operation.
label | INSTALLER: X
label | SUPERVISOR: S
label | CLIENT: W
checkpoint | 23 - Level 6 Motorised Blinds - Fabric Blemishes
label | CHARACTERISTICS: Visual check for fabric defects. Defects include blemishes in fabric weave, holes in fabric or marks/scratches.
label | STAGE/FREQUENCY: Per Blind after installation.
label | RECORDS REQUIREMENT STANDARD/SPEC: As per ARC-9400(9) T-Schedule and NBQA-2000 V2020.
label | ACCEPTANCE CRITERIA: Zero visible defects.
label | INSPECTION/TEST PROCEDURE: Check blind over for flaws when setting bottom limit.
label | INSTALLER: X
label | SUPERVISOR: S
label | CLIENT: W
checkpoint | 24 - Level 6 Motorised Blinds - Operation
label | CHARACTERISTICS: Operation check to ensure blinds run true and are not obstructed.
label | STAGE/FREQUENCY: Per Blind after installation.
label | RECORDS REQUIREMENT STANDARD/SPEC: As per ARC-9400(9) T-Schedule and NBQA-2000 V2020.
label | ACCEPTANCE CRITERIA: Zero obstructions or operation restrictions.
label | INSPECTION/TEST PROCEDURE: Once installed, blind to be run to the top and bottom limits, with no obstruction.
label | INSTALLER: X
label | SUPERVISOR: S
label | CLIENT: W
checkpoint | 25 - Level 28 Motorised Blinds - Site Measure
label | CHARACTERISTICS: Accurate site survey.
label | STAGE/FREQUENCY: Per window.
label | RECORDS REQUIREMENT STANDARD/SPEC: As per ARC-9400(9) T-Schedule and NBQA-2000 V2020.
label | ACCEPTANCE CRITERIA: Location as per Norfolk Blinds Markup Plan and BOQ.
label | INSPECTION/TEST PROCEDURE: Refer to approved Norfolk Blinds Markup Plan and BOQ.
label | INSTALLER: X
label | SUPERVISOR: S
label | CLIENT: W
checkpoint | 26 - Level 28 Motorised Blinds - Bracket Fixings
label | CHARACTERISTICS: Single brackets are secured & are aligned correctly.
label | STAGE/FREQUENCY: Per Blind during installation.
label | RECORDS REQUIREMENT STANDARD/SPEC: As per ARC-9400(9) T-Schedule and NBQA-2000 V2020.
label | ACCEPTANCE CRITERIA: Bracket fixings are secure & aligned.
label | INSPECTION/TEST PROCEDURE: Once secured, brackets will be firmly in place, and unable to be moved by hand.
label | INSTALLER: X
label | SUPERVISOR: S
label | CLIENT: W
checkpoint | 27 - Level 28 Motorised Blinds - Manufacturing
label | CHARACTERISTICS: Fabric cut, blind assembled and tested.
label | STAGE/FREQUENCY: Per blind during manufacture.
label | RECORDS REQUIREMENT STANDARD/SPEC: As per ARC-9400(9) T-Schedule and NBQA-2000 V2020.
label | ACCEPTANCE CRITERIA: As per NBQA-2000 V2020.
label | INSPECTION/TEST PROCEDURE: Blinds are manufactured as per NBQA-2000 V2020 and as per ARC-9400(9) T-Schedule.
label | INSTALLER: X
label | SUPERVISOR: S
label | CLIENT: W
checkpoint | 28 - Level 28 Motorised Blinds - Install Procedure
label | CHARACTERISTICS: Standard Work for Blind Installation.
label | STAGE/FREQUENCY: Per blind during installation.
label | RECORDS REQUIREMENT STANDARD/SPEC: As per ARC-9400(9) T-Schedule and NBQA-2000 V2020.
label | ACCEPTANCE CRITERIA: Blind installed as per Standard Work for Blind Installation.
label | INSPECTION/TEST PROCEDURE: As per ITP procedures for bracket fixings, chain fixings, fabric blemishes and operation.
label | INSTALLER: X
label | SUPERVISOR: S
label | CLIENT: W
checkpoint | 29 - Level 28 Motorised Blinds - Fabric Blemishes
label | CHARACTERISTICS: Visual check for fabric defects. Defects include blemishes in fabric weave, holes in fabric or marks/scratches.
label | STAGE/FREQUENCY: Per Blind after installation.
label | RECORDS REQUIREMENT STANDARD/SPEC: As per ARC-9400(9) T-Schedule and NBQA-2000 V2020.
label | ACCEPTANCE CRITERIA: Zero visible defects.
label | INSPECTION/TEST PROCEDURE: Check blind over for flaws when setting bottom limit.
label | INSTALLER: X
label | SUPERVISOR: S
label | CLIENT: W
checkpoint | 30 - Level 28 Motorised Blinds - Operation
label | CHARACTERISTICS: Operation check to ensure blinds run true and are not obstructed.
label | STAGE/FREQUENCY: Per Blind after installation.
label | RECORDS REQUIREMENT STANDARD/SPEC: As per ARC-9400(9) T-Schedule and NBQA-2000 V2020.
label | ACCEPTANCE CRITERIA: Zero obstructions or operation restrictions.
label | INSPECTION/TEST PROCEDURE: Once installed, blind to be run to the top and bottom limits, with no obstruction.
label | INSTALLER: X
label | SUPERVISOR: S
label | CLIENT: W
checkpoint | Final Inspection
textbox | NORFOLK BLINDS REPRESENTATIVE:
date | DATE:
holdpoint | SIGNED: