## res
type | name | values | prefix | postfix | usage count | user addable | template name | Resource Id
checklist | Damp Proofing Membranes
section | CONSTRUCTION
checkpoint | Horizonal Substrate
select | Horizonal Substrate: | New concrete,Old concrete,Sand Blinding,Compacted Mud Slab,Other:
textbox | Other:
checkpoint | Wall Substrate
select | Wall Substrate: | New concrete,Old concrete,Concrete Block,Polyblock,Other:
textbox | Other:
checkpoint | New Concrete Details:
date | Floors - Date concrete poured:
date | Walls - Date concrete poured:
section | SUBSTRATE PREPARATION
checkpoint | Any surface contamination?
checkpoint | Curing compound?
checkpoint | Surface Preparation
select | Surface Preparation: | Captive Shotblasting,Diamond Grinding,Concrete Planer,Concrete Scabbler,Other:
textbox | Other:
checkpoint | Substrate Cracks/Joints
select | Substrate Cracks/Joints: | Filled,Slip Tape/Bandage,Injection,Other:
textbox | Other:
checkpoint | Prefill/Substrate Repair Required
select | Prefill/Substrate Repair Required: | Spalling,Substrate Deviation,None
checkpoint | Wall substrate installed in accordance with manufacturers instruction?
checkpoint | Surface Struck Smooth / Rendered?
checkpoint | Coving Installed?
checkpoint | Product Installed?
checkpoint | Edges Radiused Min 5mm and Underflashed?
checkpoint | Method of Termination?
select | Method of Termination: | Chase Flashing,Pressure Bar,Other:
textbox | Other:
checkpoint | Surface Preparation Contractor:
textbox | Name:
textbox | Site Supervisor:
date | Date Completed:
holdpoint | Signed:
checkpoint | Surface Preparation: Contractor Acceptance
textbox | Installation Supervisor:
date | Date of Acceptance:
holdpoint | Signed:
checkpoint | Client Acceptance:
textbox | Name:
textbox | Site Supervisor:
date | Date Completed:
holdpoint | Signed:
section | SUBSTRATE RELATIVE HUMIDITY
checkpoint | Substrate RH tested?
textbox | Substrate RH: |  |  | %
date | Date:
textbox | Time: |  |  | ____:____
select | am/pm | am,pm
section | PRIMERS
checkpoint | Product Used
select | Product Used: | ARDEX WPM 240 (solvent based),ARDEX WPM 247 (water based),Other:
textbox | Other:
checkpoint | Coverage Rate Achieved
textbox | Coverage Rate Achieved:
checkpoint | Under Flashings?
checkpoint | Installed to
select | Installed to: | Horizontal / Vertical Corners,Penetrations
section | MEMBRANE INSTALLATION
checkpoint | ARDEX WPM 3000X
bool | Under flashings installed correctly?
bool | Primer dry?
label | Mainsheet Installed
bool | Laps rolled
bool | Laps 60mm on sheet edge
bool | 100mm on end
bool | Membrane terminated correctly
bool | ARDEX DRS 10 GC installed
bool | Site left clean and tidy - free from offcuts
checkpoint | ARDEX WPM 5000HD
bool | Under flashings installed correctly?
bool | Primer dry?
label | Mainsheet Installed
bool | Laps rolled
bool | Laps 60mm on sheet edge
bool | 100mm on end
bool | Membrane terminated correctly
bool | ARDEX DRS 10 GC installed
bool | Site left clean and tidy - free from offcuts
section | FINAL JOB APPROVAL & ACCEPTANCE
checkpoint | ARDEX Waterproofing Installer
textbox | Name:
date | Date of Acceptance:
holdpoint | Signed:
checkpoint | Main Contractor
textbox | Name:
date | Date of Acceptance:
holdpoint | Signed:
checkpoint | Architect/Client/Client Representative
textbox | Name:
date | Date of Acceptance:
holdpoint | Signed:
checkpoint | ARDEX Personnel (For system warranties only)
textbox | Name:
date | Date of Acceptance:
holdpoint | Signed: