## res
type | name | values | prefix | postfix | usage count | user addable | template name | Resource Id
checklist | Precast Components ITP | [5 empty] | Precast Components ITP (Type A)
section | Manufacturing Documents
checkpoint | Shop drawings reviewed and updated. Issued "As For Construction"
section | Pre-Pour Checks
checkpoint | Final Inspection - all placed in accordance with approved shop drawings
tickbox | Foot Anchor - 5T (4)
tickbox | Ferrules - M-20 96mm (18)
tickbox | Ferrules - M-24 96mm (12)
tickbox | ID Plate
tickbox | 40 Pan 2 (1)
checkpoint | Upload sufficient number of photos pre pour
section | Concrete Pour Checks
checkpoint | Concrete Strength correct as per Construction Sciences Concrete Compressive Strength Report
tickbox | All Concrete Dockets Attached
section | Delivery
checkpoint | Truck Rego and Insurance
tickbox | Truck Rego & Insurance Reviewed
checkpoint | Load Sheet
tickbox | Load Sheets Reviewed
checkpoint | Install Sheet
tickbox | Install Sheets Reviewed
checklist | Precast Components ITP | [5 empty] | Precast Components ITP (Type A2)
section | Manufacturing Documents
checkpoint | Shop drawings reviewed and updated. Issued "As For Construction"
section | Pre-Pour Checks
checkpoint | Final Inspection - all placed in accordance with approved shop drawings
dropdown | Foot Anchor - 5T | 4
dropdown | Ferrules - M-20 96mm | 18
dropdown | Ferrules - M-24 96mm | 12
tickbox | ID Plate
dropdown | 40 Pan 2 | 1
checkpoint | Upload sufficient number of photos pre pour
section | Concrete Pour Checks
checkpoint | Concrete Strength correct as per Construction Sciences Concrete Compressive Strength Report
tickbox | All Concrete Dockets Attached
section | Delivery
checkpoint | Truck Rego and Insurance
tickbox | Truck Rego & Insurance Reviewed
checkpoint | Load Sheet
tickbox | Load Sheets Reviewed
checkpoint | Install Sheet
tickbox | Install Sheets Reviewed