## res
type | name | values | prefix | postfix | usage count | user addable | template name | Resource Id
checklist | Metro-Resi - Install Checklist | [5 empty] | Metro-Resi - Install Checklist (Stage 1-3)
section | Details
checkpoint | Has the window/door installation been completed?
checkpoint | Is interior sealants installation neat and continuous.
checkpoint | Is exterior sealants installation neat and continuous.
checkpoint | Is sill flashing installed per plans and as detailed in the shop drawings?
checkpoint | Is head flashing installed per plans and as detailed in the shop drawings?
checkpoint | Are all window and doors working?
checkpoint | All handles installed correctly?
checkpoint | Are all the hardware installed correctly?
checkpoint | Is the joinery free of scratches?
checkpoint | Is the joinery clean and tidy?
checkpoint | Are Restrictor Stays fitted(Fully Fixed off & Silent operation)
checkpoint | Hinge doors strikes adjusted and locking easily
checkpoint | Hinge doors 4 or 3 point lock operate easily
checkpoint | Hinge doors and sliding doors - Bungs are fitted (every hole)
checkpoint | Sliding doors - panels are adjusted and locking easily
checkpoint | Sliding doors - Strikes are adjusted
checkpoint | Sliding doors - Anti lift blocks and stops fitted properly
checkpoint | Windows open, close, and lock smoothly without excessive force.
checkpoint | All operable windows have functional hardware (locks, latches, etc.)
checkpoint | Proper spacing and clearances are maintained around the window units.
checkpoint | Fasteners used are correct in type, size, and spacing
checkpoint | End Caps Installed
checkpoint | Frames installed correctly?
checkpoint | Drains are not blocked
checkpoint | Primed liners
checkpoint | Sealant between the liners & frame
checkpoint | Staple distance