## Resources
Rich Type | Id | Warnings | type | name | values | prefix | postfix | Usage Count | User Addable | Template Name | Template Id
checklist-sectioned |  |  | checklist | Precast Panel QA |  |  |  |  | Yes | Precast Panel QA | 06447c0c-d97b-4a3c-8a29-1b156aa64b4a
checkpoint-group |  |  | section | Precast Element Details
checkpoint-status |  |  | checkpoint | Concrete Details Complete
text | b6169992-d97e-554e-8c28-6d1ad0763b80 |  | textbox | Concrete Volume
text | d897deaa-17c2-5920-a339-5618343e5511 |  | textbox | Concrete Strength
text | f539d9d8-d7d5-526c-85cf-6f1269755738 |  | textbox | Enter Drawing Revision Number
text | 9ffeddd2-97db-5c37-8e5e-e0cecadd5d3b |  | textbox | Cast Date
text | ca389f53-f7ff-51e7-9c25-b3c64193d487 |  | textbox | Admixture Required
checkpoint-group |  |  | section | Formwork Set Up Checks
checkpoint-status |  |  | checkpoint | Length/Width/Thickness/Cutouts/Diagonals
checkpoint-status |  |  | checkpoint | Edge Details & Rebates
checkpoint-status |  |  | checkpoint | Inserts on MF (Weld plates, RB's, TIM's, Penetrations, DB Bottoms)
checkpoint-status |  |  | checkpoint | MF roughening's
checkpoint-status |  |  | checkpoint | Sides Straight & Magnets Fastened
checkpoint-status |  |  | checkpoint | Mould Face Clean
checkpoint-group |  |  | section | Prepour Checks
checkpoint-status |  |  | checkpoint | Mould Cleaned & Oiled
checkpoint-status |  |  | checkpoint | Reinforcing details checked/highlighted off against shop drawing (Bar sizes, grades and spacings)
checkpoint-status |  |  | checkpoint | Check covers on all sides, MF and TF
checkpoint-status |  |  | checkpoint | There is sufficient cover to rebates around openings or weatherproofing details
checkpoint-status |  |  | checkpoint | Starters (Size, Grade, Setout and Length)
checkpoint-status |  |  | checkpoint | Inserts on TF (Weld plates, RB's, TIM's, Penetrations, DB's, Rebates)
checkpoint-status |  |  | checkpoint | Lifters
checkpoint-status |  |  | checkpoint | Tie wire Trimmed
checkpoint-status |  |  | checkpoint | Panel fully clean
checkpoint-status |  |  | checkpoint | Drossbach Measured and photo taken
checkpoint-status |  |  | checkpoint | General Photos Attached
checkpoint-status |  |  | checkpoint | Shop Drawing Checked Off (attach photo)
checkpoint-group |  |  | section | Demould Inspection
checkpoint-status |  |  | checkpoint | Demould Inspection complete
checkpoint-group |  |  | section | Loading Out
checkpoint-status |  |  | checkpoint | Photo take of Panel on Truck
checkpoint-status |  |  | checkpoint | No remedial work required on site
checkpoint-group |  |  | section | Test Results, Certificates and Documentation
checkpoint-status |  |  | checkpoint | Upload reinforcing detail sheets
checkpoint-status |  |  | checkpoint | Concrete Docket Attached
checkpoint-status |  |  | checkpoint | Upload Concrete test results
checkpoint-status |  |  | checkpoint | Upload Photo of Reinforcing Cast # Tracking
checkpoint-status |  |  | checkpoint | Upload Lift Designs
checklist-flat |  |  | checklist | Job Details Checklist |  |  |  |  | Yes | Job Details Checklist | 7e96bf9f-8d78-4ab1-b15d-3f4f4a35f630
checkpoint-status |  |  | checkpoint | Project details entered below
text | 6eec990e-e144-5f19-be56-3cd02d49a948 |  | textbox | Job File Number
text | eba2c6e5-386b-5b28-903d-0b571ff433fd |  | textbox | Project Name
text | 5a08016b-09c7-5e6d-80c7-e130a3a11feb |  | textbox | Site Address
text | 05fdfd48-7888-540a-938a-209a772ad685 |  | textbox | Main Contractor
text | d268ec47-e1e8-5206-ab33-8ead375500af |  | textbox | Main Contractor POC
text | 4b3c3487-5121-56da-9b40-f7fd9f3a297f |  | textbox | Structural Engineer
text | 9a9cab46-74fc-5f86-b07a-08019a464c5b |  | textbox | Architect