## Resources
Rich Type | Id | Warnings | type | name | values | prefix | postfix | Usage Count | User Addable | Template Name | Template Id
checklist-sectioned |  |  | checklist | Precast Panel QA |  |  |  |  | Yes | Precast Panel QA (V1) | 20f2ddf9-09f0-4530-b089-fecb76b74ca2
checkpoint-group |  |  | section | Precast Element Details
checkpoint-status |  |  | checkpoint | Concrete Details Complete
text | 03197322-bbac-556b-9d05-ee87fa374688 |  | textbox | Concrete Volume
text | 2dfe5a86-7e11-5230-a6e8-08e96f4efedb |  | textbox | Concrete Strength
text | c7719f22-b261-5373-a5c5-31e246b4cc3d |  | textbox | Enter Drawing Revision Number
text | 1d011b0c-fcda-5e2d-a893-9ce239b3140b |  | textbox | Cast Date
text | 20fb0819-af3c-5c77-8740-a4daf6a0e82d |  | textbox | Admixture Required
checkpoint-group |  |  | section | Formwork Set Up Checks
checkpoint-status |  |  | checkpoint | Length/Width/Thickness/Cutouts/Diagonals
checkpoint-status |  |  | checkpoint | Edge Details & Rebates
checkpoint-status |  |  | checkpoint | Inserts on MF (Weld plates, RB's, TIM's, Penetrations, DB Bottoms)
checkpoint-status |  |  | checkpoint | MF roughening's
checkpoint-status |  |  | checkpoint | Sides Straight & Magnets Fastened
checkpoint-status |  |  | checkpoint | Mould Face Clean
checkpoint-group |  |  | section | Prepour Checks
checkpoint-status |  |  | checkpoint | Mould Cleaned & Oiled
checkpoint-status |  |  | checkpoint | Reinforcing details checked/highlighted off against shop drawing (Bar sizes, grades and spacings)
checkpoint-status |  |  | checkpoint | Check covers on all sides, MF and TF
checkpoint-status |  |  | checkpoint | There is sufficient cover to rebates around openings or weatherproofing details
checkpoint-status |  |  | checkpoint | Starters (Size, Grade, Setout and Length)
checkpoint-status |  |  | checkpoint | Inserts on TF (Weld plates, RB's, TIM's, Penetrations, DB's, Rebates)
checkpoint-status |  |  | checkpoint | Drossbach Locations and Length
checkpoint-status |  |  | checkpoint | Lifters
checkpoint-status |  |  | checkpoint | Tie wire Trimmed
checkpoint-status |  |  | checkpoint | Panel fully clean
checkpoint-status |  |  | checkpoint | General Photos Attached
checkpoint-status |  |  | checkpoint | Shop Drawing Checked Off (attach photo)
checkpoint-group |  |  | section | Demould Inspection
checkpoint-status |  |  | checkpoint | Demould Inspection complete
checkpoint-group |  |  | section | Loading Out
checkpoint-status |  |  | checkpoint | Photo take of Panel on Truck
checkpoint-status |  |  | checkpoint | No remedial work required on site
checkpoint-group |  |  | section | Test Results, Certificates and Documentation
checkpoint-status |  |  | checkpoint | Upload reinforcing detail sheets
checkpoint-status |  |  | checkpoint | Concrete Docket Attached
checkpoint-status |  |  | checkpoint | Upload Concrete test results
checkpoint-status |  |  | checkpoint | Upload Photo of Reinforcing Cast # Tracking
checkpoint-status |  |  | checkpoint | Upload Lift Designs
checklist-sectioned |  |  | checklist | Precast Install QA |  |  |  |  | Yes | Precast Install QA | d98c37e3-d02a-4256-ad4c-566a32d39f9f
checkpoint-group |  |  | section | Details
checkpoint-status |  |  | checkpoint | Details Complete
text | 1c419f68-0784-58e4-8d9a-1df51f46905c |  | textbox | Watpac supervisor
text | f576b3f0-20e3-5d77-98dc-53781131dd2c |  | textbox | Precast Supplier
text | e1483512-9d81-5d3e-9590-f1d542a0f548 |  | textbox | Rigging Company
text | f6bca53b-bd94-5891-ac88-ed5efbaa7c90 |  | textbox | Riggin Supervisor
text | e7376bdb-16b0-59de-9865-015f777eeef7 |  | textbox | Crane Supplier
checkpoint-group |  |  | section | Lifting and Quality Checks
checkpoint-status |  |  | checkpoint | Birth Cert (QA) Provided
checkpoint-status |  |  | checkpoint | Panel Visual inspection (any damage, check coulour and quality) take photo
checkpoint-status |  |  | checkpoint | Can the panel be lifted as per rigging details provided in shop drawing?
checkpoint-status |  |  | checkpoint | Do strongbacks, fall protection need to be installed prior to lift?
checkpoint-group |  |  | section | Post install check
checkpoint-status |  |  | checkpoint | Set out check - Grid / level / plumb
checkpoint-status |  |  | checkpoint | All Bracekts installed with correct number of fixings, washers, packing shims etc
checkpoint-status |  |  | checkpoint | Grouting
checkpoint-status |  |  | checkpoint | Propping signed off temp works engineer
checkpoint-status |  |  | checkpoint | Grouting
checkpoint-status |  |  | checkpoint | Ready/OK to pour upper level
checklist-flat |  |  | checklist | Job Details Checklist |  |  |  |  | Yes | Job Details Checklist | ec509389-61ea-4d1a-963f-7b6ec2cbc1ed
checkpoint-status |  |  | checkpoint | Project details entered below
text | a5fea325-002f-5484-a12d-e53cb9afeaf5 |  | textbox | Job File Number
text | 3ec49226-a9bf-529a-86a2-7f273f04c950 |  | textbox | Project Name
text | c4705f9c-93c9-5ce9-88f5-eab75fefa6b1 |  | textbox | Site Address
text | 51d20193-72a6-52d5-89b9-ae0b7abd01aa |  | textbox | Main Contractor
text | 51f8685e-d536-50f1-95c3-7e0213575355 |  | textbox | Main Contractor POC
text | 2fd9c00a-2e5e-53b4-9ee1-6c4f72a27153 |  | textbox | Structural Engineer
text | b402bca7-c8d2-5858-94cd-f550f6161b53 |  | textbox | Architect