## Abutment Base Type B
Checkers Checklist - Abutment Base -Type B-12M
checkpoint | Site Safety / Workers Safety | Pass/Fail/NA | attachments/photos/Comments
checkpoint | Availability of updated shop drawing | Pass/Fail/NA | attachments/photos/Comments
checkpoint | Double Check the Ferrule placement -Type BB | Pass/Fail/NA | attachments/photos/Comments
checkpoint | Overall Measurements of construction Element | Pass/Fail/NA | attachments/photos/Comments
checkpoint | Embedded Item - Ferrules - Position,Size,Orientation -M24 (96mm) | Pass/Fail/NA | attachments/photos/Comments
checkpoint | Embedded Item - Ferrules for Dowels - Position, Size -M24 (96mm) | Pass/Fail/NA | attachments/photos/Comments
checkpoint | Embedded Item - Lifters Correct - Position,Size,Orientation-4 Nos 2.5T(170mm) | Pass/Fail/NA | attachments/photos/Comments
checkpoint | Embedded Item - Edge Lifters Correct - Position,Size,Orientation-as per the site requirement | Pass/Fail/NA | attachments/photos/Comments
checkpoint | Embedded Item - Grout Tube to form VOIDS - Position, Size -50mm Dia ,300mm | Pass/Fail/NA | attachments/photos/Comments
checkpoint | Double check ferrules are firmly positioned & Fixed with Reo | Pass/Fail/NA | attachments/photos/Comments
checkpoint | Concrete cover check minimum 30mm | Pass/Fail/NA | attachments/photos/Comments
checkpoint | Panel length check, alignment check | Pass/Fail/NA | attachments/photos/Comments
checkpoint | Diagonal length check, alignment check | Pass/Fail/NA | attachments/photos/Comments
checkpoint | Formwork Check - Magnets are 100% Secure, All supports,Ties,Bracing | Pass/Fail/NA | attachments/photos/Comments
checkpoint | Formwork Check - Flatness, Levelness, Panel is clean | Pass/Fail/NA | attachments/photos/Comments
checkpoint | Reinforcement (Reo) placed, cleaned, tightened | Pass/Fail/NA | attachments/photos/Comments
checkpoint | Curing Procedure arranged | Pass/Fail/NA | attachments/photos/Comments
checkpoint | Photo Taken | Pass/Fail/NA | attachments/photos/Comments
Installers Checklist - Abutment Base - Type B-12M
section | Job Approval Documents/Construction Documents
checkpoint | Availability of updated shop drawing | Pass/Fail/NA | attachments/photos/Comments
checkpoint | Complete Material "Bucket List" | Pass/Fail/NA | attachments/photos/Comments
checkpoint | ID Plate | Pass/Fail/NA | attachments/photos/Comments | Repeating items
text box |  |  |  | FFAb-B03
section | Pre-Pour Check Approvals | Pass/Fail/NA | attachments/photos/Comments | FFAb-B04
checkpoint | Formwork Check -Panel Dimensions & DOUBLE CHECK | Pass/Fail/NA | attachments/photos/Comments | FFAb-B05
checkpoint | Apply Debonding agents -bond breaker or wax (1/2/3/ Coats) | Pass/Fail/NA | attachments/photos/Comments | FFAb-B06
checkpoint | Temporary Fix ID Plate to Formwork | Pass/Fail/NA | attachments/photos/Comments | FFAb-B07
checkpoint | Double Check the Ferrule placement -Type BB | Pass/Fail/NA | attachments/photos/Comments | FFAb-B08
checkpoint | Reinforcement Check - Reo as-per Shop Drawing | Pass/Fail/NA | attachments/photos/Comments | FFAb-B09
checkpoint | Embeded Items - Fixed Firm & aligned -Check | Pass/Fail/NA | attachments/photos/Comments | FFAb-B10
tick box | Ferrules - Position,Size,Orientation -M24 (96mm) | Pass/Fail/NA | attachments/photos/Comments
tick box | Ferrules for Dowels - Position, Size -M24 (96mm) | Pass/Fail/NA | attachments/photos/Comments
tick box | Lifters Correct - Position,Size,Orientation-4 Nos 2.5T(170mm) | Pass/Fail/NA | attachments/photos/Comments
checkpoint | Concrete cover Check - minimum 30mm | Pass/Fail/NA | attachments/photos/Comments
section | Quality Assurance
checkpoint | QA - Final Check of ALL measurements | Pass/Fail/NA | attachments/photos/Comments
checkpoint | QA - Concrete N40 Panel Mix - Special Adjustments | Pass/Fail/NA | attachments/photos/Comments
checkpoint | QA - Concrete mix design ,variations%, adjustments%, mix time | Pass/Fail/NA | attachments/photos/Comments
checkpoint | QA - All main & other requirement to do Concreting -DOUBLE CHECK | Pass/Fail/NA | attachments/photos/Comments
date | Pour Date
checkpoint | CONCRETE TEST Procedure | Pass/Fail/NA | attachments/photos/Comments
checkpoint | APPROVAL FROM ENGINEER | Pass/Fail/NA | attachments/photos/Comments
section | Other Arrangements
checkpoint | Concrete surface Finish Requirement arranged | Pass/Fail/NA | attachments/photos/Comments
dropdown | Fine finish
dropdown | Broom finish
checkpoint | Curing Procedure arranged | Pass/Fail/NA | attachments/photos/Comments

## Abutment Base Type A
Checkers Checklist - Abutment Base -Type A-12M
checkpoint | Site Safety / Workers Safety | Pass/Fail/NA | attachments/photos/Comments
checkpoint | Availability of updated shop drawing | Pass/Fail/NA | attachments/photos/Comments
checkpoint | Double Check the Ferrule placement -Type AA | Pass/Fail/NA | attachments/photos/Comments
checkpoint | Overall Measurements of construction Element | Pass/Fail/NA | attachments/photos/Comments
checkpoint | Embedded Item - Ferrules - Position,Size,Orientation -M24 (96mm) | Pass/Fail/NA | attachments/photos/Comments
checkpoint | Embedded Item - Ferrules for Dowels - Position, Size -M24 (96mm) | Pass/Fail/NA | attachments/photos/Comments
checkpoint | Embedded Item - Lifters Correct - Position,Size,Orientation-4 Nos 2.5T(170mm) | Pass/Fail/NA | attachments/photos/Comments
checkpoint | Embedded Item - Edge Lifters Correct - Position,Size,Orientation-as per the site requirement | Pass/Fail/NA | attachments/photos/Comments
checkpoint | Embedded Item - Grout Tube to form VOIDS - Position, Size -50mm Dia ,300mm | Pass/Fail/NA | attachments/photos/Comments
checkpoint | Double check ferrules are firmly positioned & Fixed with Reo | Pass/Fail/NA | attachments/photos/Comments
checkpoint | Concrete cover check minimum 30mm | Pass/Fail/NA | attachments/photos/Comments
checkpoint | Panel length check, alignment check | Pass/Fail/NA | attachments/photos/Comments
checkpoint | Diagonal length check, alignment check | Pass/Fail/NA | attachments/photos/Comments
checkpoint | Formwork Check - Magnets are 100% Secure, All supports,Ties,Bracing | Pass/Fail/NA | attachments/photos/Comments
checkpoint | Formwork Check - Flatness, Levelness, Panel is clean | Pass/Fail/NA | attachments/photos/Comments
checkpoint | Reinforcement (Reo) placed, cleaned, tightened | Pass/Fail/NA | attachments/photos/Comments
checkpoint | Curing Procedure arranged | Pass/Fail/NA | attachments/photos/Comments
checkpoint | Photo Taken | Pass/Fail/NA | attachments/photos/Comments
Installers Checklist - Abutment Base - Type A-12M
section | Job Approval Documents/Construction Documents
checkpoint | Availability of updated shop drawing | Pass/Fail/NA | attachments/photos/Comments
checkpoint | Complete Material "Bucket List" | Pass/Fail/NA | attachments/photos/Comments
checkpoint | ID Plate | Pass/Fail/NA | attachments/photos/Comments | Repeating items
text box |  |  |  | FFAb-A03
section | Pre-Pour Check Approvals | Pass/Fail/NA | attachments/photos/Comments | FFAb-A04
checkpoint | Formwork Check -Panel Dimensions & DOUBLE CHECK | Pass/Fail/NA | attachments/photos/Comments | FFAb-A05
checkpoint | Apply Debonding agents -bond breaker or wax (1/2/3/ Coats) | Pass/Fail/NA | attachments/photos/Comments | FFAb-A06
checkpoint | Temporary Fix ID Plate to Formwork | Pass/Fail/NA | attachments/photos/Comments | FFAb-A07
checkpoint | Double Check the Ferrule placement -Type AA | Pass/Fail/NA | attachments/photos/Comments | FFAb-A08
checkpoint | Reinforcement Check - Reo as-per Shop Drawing | Pass/Fail/NA | attachments/photos/Comments | FFAb-A09
checkpoint | Embeded Items - Fixed Firm & aligned -Check | Pass/Fail/NA | attachments/photos/Comments | FFAb-A10
tick box | Ferrules - Position,Size,Orientation -M24 (96mm) | Pass/Fail/NA | attachments/photos/Comments
tick box | Ferrules for Dowels - Position, Size -M24 (96mm) | Pass/Fail/NA | attachments/photos/Comments
tick box | Lifters Correct - Position,Size,Orientation-4 Nos 2.5T(170mm) | Pass/Fail/NA | attachments/photos/Comments
checkpoint | Concrete cover Check - minimum 30mm | Pass/Fail/NA | attachments/photos/Comments
section | Quality Assurance
checkpoint | QA - Final Check of ALL measurements | Pass/Fail/NA | attachments/photos/Comments
checkpoint | QA - Concrete N40 Panel Mix - Special Adjustments | Pass/Fail/NA | attachments/photos/Comments
checkpoint | QA - Concrete mix design ,variations%, adjustments%, mix time | Pass/Fail/NA | attachments/photos/Comments
checkpoint | QA - All main & other requirement to do Concreting -DOUBLE CHECK | Pass/Fail/NA | attachments/photos/Comments
date | Pour Date
checkpoint | CONCRETE TEST Procedure | Pass/Fail/NA | attachments/photos/Comments
checkpoint | APPROVAL FROM ENGINEER | Pass/Fail/NA | attachments/photos/Comments
section | Other Arrangements
checkpoint | Concrete surface Finish Requirement arranged | Pass/Fail/NA | attachments/photos/Comments
dropdown | Fine finish
dropdown | Broom finish
checkpoint | Curing Procedure arranged | Pass/Fail/NA | attachments/photos/Comments

## Sheet5 (hidden)
Repeating items | FFBP-A1 | FFBP-B1
| FFBP-A2 | FFBP-B2
| FFBP-A3 | FFBP-B3
| FFBP-A4 | FFBP-B4
| FFBP-A5 | FFBP-B5
| FFBP-A6 | FFBP-B6
| FFBP-A7 | FFBP-B7
| FFBP-A8 | FFBP-B8
| FFBP-A9 | FFBP-B9
| FFBP-A10 | FFBP-B10
| FFBP-A11 | FFBP-B11
| FFBP-A12 | FFBP-B12
| FFBP-A13 | FFBP-B13
| FFBP-A14 | FFBP-B14
| FFBP-A15 | FFBP-B15
| FFBP-A16 | FFBP-B16
FFBP-B17
FFBP-B18
FFBP-B19
FFBP-B20
FFBP-B21
FFBP-B22
FFBP-B23
FFBP-B24
FFBP-B25
FFBP-B26
FFBP-B27
FFBP-B28
FFBP-B29
FFBP-B30
FFBP-B31
FFBP-B32