## B04
Omokoroa Country Club - Civil Works
Stage 1b | Area | Area | Apartments
Phase 1
Storm Water Drainage
Sewer Drainage
Water Mains
Phase 2
Storm Water Drainage
Sewer Drainage
Water Mains
Phase 3
Storm Water Drainage
Sewer Drainage
Water Mains
Phase 4
Storm Water Drainage
Sewer Drainage
Water Mains
Phase 5
Storm Water Drainage
Sewer Drainage
Water Mains
Services

## Checklists
type | name | values
Drainage
Check Point | Storm Water
Check Point | Plans correct issue and construction set
Check Point | Check set out from Survey Plans
Check Point | Check Plans for correct sizing and pipe material
Check Point | All Falls achieved as per plans
Check Point | All Manholes hauched as per code
Check Point | All Cesspits, Manholes installed to correct heights
Check Point | Imported fill for base and around pipe work correct as per Engineers Spec
Check Point | All Trenches compacted with compactor
Check Point | Subgrade Scala test ever 10m - 3 Blows per 100mm or 60kpa
Check Point | Backfill in layers of 300mm and test every 10m - 3 Blows per 100mm or 60KPA
Check Point | Pipes tested for inspection
Check Point | Lot Pegs and Taped for service connections
Check Point | Photos Taken
Check Point | Inspection passed
Check Point | Engineer Inspected
Check Point | Mark up drawings Done
Check Point | Rain Garden installed as per Details and Specifications
Check Point | Sewer
Check Point | Plans correct issue and construction set
Check Point | Check Plans for correct sizing and pipe material
Check Point | All Falls achieved as per plans
Check Point | All Manholes hauched as per code
Check Point | All Manholes installed to correct heights
Check Point | Imported fill for base and around pipe work correct as per Engineers Spec
Check Point | All Trenches compacted with compactor
Check Point | Subgrade Scala test ever 10m - 3 Blows per 100mm or 60kpa
Check Point | Backfill in layers of 300mm and test every 10m - 3 Blows per 100mm or 60kpa
Check Point | Lot Pegs and Taped for service connections
Check Point | Pipes tested for inspection
Check Point | Inspection passed
Check Point | Mark up drawings Done
Check Point | Photos Taken
Check Point
Check Point | Water Mains and Infrastructure
Check Point | Plans correct issue and construction set
Check Point | Check Plans for correct sizing and pipe material
Check Point | EF welding completed by a certified welder
Check Point | Subgrade Scala test ever 10m - 3 Blows per 100mm
Check Point | Backfill in layers of 300mm and test every 10m - 3 Blows per 100mm
Check Point | Water Main flushed ready for connection - Fire Main 1600L/Min at 250KPA
Check Point | Pipes tested for inspection
Check Point | Chlorination of Pipe work completed as per WBOPDC IDC Code
Check Point | E Coli Test done and Passed
Check Point | Warning tape installed
Check Point | Water Toby Boxes installed for each lot to correct height and with meter
Check Point | Hydrant and Sluice Valves installed in correct location with correct risers and Valve box
Check Point | All Trenches compacted with compactor
Check Point | Inspection passed
Check Point | Mark up drawings Done
Check Point | Photos Taken