## Sheet1
type | name
checklist-flat | Split system 1st fix (High wall, Casset, Under ceiling, floor mounted)
checkpoint | Check location of indoor and out door unit are as per plan or confirmation from client
checkpoint | Check location of were pipes come out of the walls.
checkpoint | Insulation to fridge pipe complete, photo
checkpoint | Drains complete and tested with photo
checkpoint | Fridge Pipe instilled with photos
checkpoint | In-between run. Photo
checkpoint | Wall control cable run. Photo
checkpoint | Site left clean
checklist-flat | Split system 2nd fix (High wall, Casset, Under ceiling, floor mounted)
checkpoint | Terminations complete
checkpoint | Drain tested
checkpoint | Capping installed photo
checkpoint | Pressure test of fridge pipe. Photo
checkpoint | Vacumed to supplier requirements
checkpoint | Checking of operation.
checkpoint | Photos of finished install
checkpoint | Site left clean
checklist-flat | Split system 1st fix (Ducted)
checkpoint | Check location of indoor and out door unit are as per plan or confirmation from client
checkpoint | Indoor installed with good support (photo)
checkpoint | Plenums installed and sealed (photo)
checkpoint | Flexibles installed correctly with no sharp bends and good connections to plenuims and grill boots
checkpoint | All grill boots installed and in correct location.
checkpoint | Drains terminated to indoor
checkpoint | Fridge pipe terminated to indoor
checkpoint | Pressure test fridge pipe if applicable
checkpoint | Check location of were pipes come out of the wall.
checkpoint | Insulation to fridge pipe complete, photo
checkpoint | Drains complete and tested with photo
checkpoint | Fridge Pipe instilled with photos
checkpoint | In-between run. Photo
checkpoint | Wall control cable run. Photo
checkpoint | Site left clean
checklist-flat | Split system 2nd fix (ducted)
checkpoint | Terminations complete
checkpoint | Grills installed
checkpoint | Drain tested
checkpoint | Capping installed photo
checkpoint | Pressure test of fridge pipe. Photo
checkpoint | Vacuumed to supplier requirements
checkpoint | Checking of operation.
checkpoint | Photos of finished install
checkpoint | Site left clean
checklist-flat | Kitchen extract duct
checkpoint | Drawing number
checkpoint | Marked up drawing of duct getting Q.A. (Can be a photo of drawing)
checkpoint | Duct is 18 gauge
checkpoint | There are no terning veins installed in system
checkpoint | No fire dampers installed
checkpoint | Fire wrap were applicable
checkpoint | All joints are tight and have duct clamps
checkpoint | Cleaning access hatched provided
checkpoint | Photos of duct
checkpoint | Seismic as per design
checkpoint | Good duct support.