## Breakdown
Phormium Construction - 045 Kevin Hickman (Riccarton Park)
Stage 401 - Fire Kiosk
Valve Room
|  |  | Groundwork/Concrete |  | Pre-populate | ST - S - Concrete Pour
|  |  | Timber Framing |  | Pre-populate | ST - S - Timber Framing
|  |  | Insulation |  | Pre-populate | PRE - S - Insulation
|  |  | Wall Lining |  | Pre-populate | POST - S - Internal Lining - Walls
|  |  | Timber Trusses |  | Pre-populate | ST - S - Roof structure - Timber Trusses
|  |  | Ceiling Lining |  | Pre-populate | POST - S - Internal Lining - Ceilings
|  |  | Stopping |  | Pre-populate | POST - S - Stopping
Compliance Documents
|  | Stage 04 - Fire Kiosk |  | Pre-populate | CST - S - Completion Documents

## Checklist
Type | Name | Value
checklist | ST - S - Concrete Pour
section | Pour Details
checkpoint | Pour details entered
text | Area to be poured:
text | Date of pour:
checkpoint | Latest drawings available, checked and referenced
section | Formwork and Embedded Items
checkpoint | Formwork - location, height, falls and dimensions checked and accurate
checkpoint | Service penetrations formed correctly and locations checked/correct
checkpoint | All surfaces correctly prepared (e.g joints to existing concrete, release agent to formwork etc)
checkpoint | Any control joints/ stop ends installed accurately and correctly braced
section | Reinforcing
checkpoint | Size and type correct to specification
checkpoint | Reinforcing spacing and location correct
checkpoint | Specified covers checked/correct
checkpoint | Splice laps checked/correct
checkpoint | All couplers installed correctly (if reid bar couplers have been used, has epconC8 epoxy been used as specified)
bool | Appointment with the engineers confirmed (Enter date & time of the appointment)
bool | Reidbar – coupler and flange nut installations are inspected by the MV Engineer
checkpoint | IMBMS couplers testing carried out for Village Podiums in the form of tensile testing in accordance with NZS3101.1.2006 and results acceptable
checkpoint | All starter bars are installed correctly (location, size and spacing )
checkpoint | Any additional items installed/ completed (trimmer bars etc) and excess reinforcing removed
checkpoint | Welding certificates sited and attached
checkpoint | Mill certificate reviewed, attached and approved
checkpoint | Reinforcing installed correctly to specification and ready for concrete to be placed
section | Pre-Pour Completion (Approval to pour)
checkpoint | Waterproofing elements have been correctly installed and checked
checkpoint | Relevant service requirements completed (locations checked and accurate)
checkpoint | Engineer inspection completed - any observations / remedial work documented and closed out
checkpoint | Ryman inspection completed - Approval given to pour concrete
section | Concrete Supplier Specifics
checkpoint | Concrete Supplier details entered
text | Supplier Name:
text | Specified concrete strength: | mPA
text | Concrete strength ordered: | mPA
text | Concrete quantity ordered: | m3
button | Test blocks booked | Yes, No, N/A
checkpoint | All concrete dockets photographed/ attached
checkpoint | Concrete strength test reports attached and required concrete strength achieved
section | Placement Method
checkpoint | Placement methodology confirmed and necessary plant and equipment on site
checkpoint | Heights and falls checked/confirmed before placement
button | Is the cover correct to specification | Yes, No, N/A
checkpoint | Heights and falls checked/ confirmed after placement
checkpoint | Any curing compound applied correctly
checkpoint | Concrete placement completed - specified level of finish achieved
section | Post Pour Checks/Sign Off
checkpoint | Any remedial work completed
holdpoint | Raise remedial/ Request Signoff
checkpoint | Concrete Pour completed - All final checks and documentation completed and attached
Type | Name | Value
checklist-flat | ST - S - Timber Framing
checkpoint | Dimensions / locations checked and accurate
checkpoint | All frames are square / Frames are plumb and level
checkpoint | Fixings are correct
checkpoint | Installed in corrct level, plumb, correct pitch and braced
checkpoint | Any bracing requirements installed
checkpoint | All framing completed correctly within tolerance in respective area
Type | Name | Value
checklist-flat | PRE - S - Insulation
checkpoint | All materials checked & aligning with consented design & specifications prior to install
checkpoint | Correct product & R value as per specification
checkpoint | All Insulation completed correctly to specification & within tolerance in respective area(s)
Type | Name | Value
checklist-flat | POST - S - Internal Lining - Walls
checkpoint | All preline services & passive fire (where required) completed, area accessible and substrate acceptable
checkpoint | Consider bracing, adhesive/sealant & lining layer(s) requirements (consider fire stopping between layers)
text | Specific products used (photos Required)
checkpoint | Services/penetrations, correctly formed & located (consider cut-out tolerances where applicable)
checkpoint | Correct fixing pattern/sealant (consider fire)/adhesive/layers installed to align with consented design and specifications
checkpoint | Any bracing elements completed to design specification
checkpoint | All lining(s) completed correctly to specification & level of finish acceptable in respective area(s)
Type | Name | Value
checklist-flat | ST - S - Roof structure - Timber Trusses
checkpoint | Truss hardware completed as specified
checkpoint | All fixings in place
checkpoint | Truss seating checked and accurate
checkpoint | Tile battens installed and acceptable
checkpoint | Underlay completed and acceptable
checkpoint | Pre-tile checks completed and no issues identified
checkpoint | Load tiles completed and acceptable
checkpoint | Installation and recheck completed and no issues identified
checkpoint | Lay capping completed and acceptable
checkpoint | Ridges installed and acceptable
checkpoint | Facia gutters installed and acceptable
checkpoint | Trusses are installed correctly and acceptable
Type | Name | Value
checklist-flat | POST - S - Internal Lining - Ceilings
checkpoint | All preline services & passive fire (where required) completed, area accessible and substrate acceptable
checkpoint | Consider bracing, adhesive/sealant & lining layer(s) requirements (consider fire stopping between layers)
checkpoint | Services/Penetrations, correctly formed & located (consider cutout tolerances and access hatches (location & size) where applicable)
checkpoint | Correct fixing pattern/sealant (consider fire)/adhesive/layers installed to align with consented design and specifications
checkpoint | Any bracing elements completed to design specification
checkpoint | All lining(s) completed correctly to specification & level of finish acceptable in respective area(s)
Type | Name | Value
checklist-flat | POST - S - Stopping
checkpoint | Consider fire stopping between layers of lining & apply compound(s) as specified
checkpoint | Openings/penetrations/corners & bulkheads, correctly formed (consider tolerances where applicable)
checkpoint | Consider square stopping, slimlines, joints checked & acceptable
checkpoint | Correct compound(s) used to align with consented specifications
checkpoint | Adequate drying time between coats, no visible bubbling/deforms & each coat is sanded as applicable
checkpoint | Light check completed to ensure no sheet joins stand out
checkpoint | Stopping work completed - specified level of finish achieved