## Resources
Rich Type | Id | Warnings | type | name | values | prefix | postfix | Usage Count | User Addable | Template Name | Template Id
checklist-flat |  |  | checklist | Post - S - Hardware Installation |  |  |  |  | Yes | Post - S - Hardware Installation | 06624c21-8217-47a5-b64c-8e350ba60fe4
checkpoint-status |  |  | checkpoint | Area accessible and ready to install the hardware
checkpoint-status |  |  | checkpoint | All hardware installation completed correctly within tolerance in respective area (Photos attached)
holdpoint |  |  | signoff | Raise Remedial/ Main Contractor Signoff
checklist-flat |  |  | checklist | H - S - Bathroom Checks |  |  |  |  | Yes | H - S - Bathroom Checks | 20ef8dc1-b7cd-474c-a250-dbbc787f6744
checkpoint-status |  |  | checkpoint | Area & substrate acceptable
checkpoint-status |  |  | checkpoint | Vanity check (photos attached)
checkpoint-status |  |  | checkpoint | Mirror check (Photos attached)
checkpoint-status |  |  | checkpoint | Toilet roll holder check (Photos attached)
checkpoint-status |  |  | checkpoint | All relevant bathroom checks completed correctly within tolerance in respective area
holdpoint |  |  | signoff | Raise Remedial/ Main Contractor Signoff
checklist-flat |  |  | checklist | Post - S - Skirting/ Architraves & Trims |  |  |  |  | Yes | Post - S - Skirting/ Architraves & Trims | 2f2f9505-717f-48c6-a837-5120a444ef00
checkpoint-status |  |  | checkpoint | Architraves/ skirtings & trims are the correct size and profile
checkpoint-status |  |  | checkpoint | Skirting boards have been properly scribed, sanded, glued and mitred
checkpoint-status |  |  | checkpoint | Architraves/skirtings & trims have been installed with consistent even margins
checkpoint-status |  |  | checkpoint | Skirting/Architraves & trim work completed - specified level of finish achieved
checklist-flat |  |  | checklist | CST - S - Completion Documents |  |  |  |  | Yes | SYS - CST - S - Completion Documents (old version) | 3f1842d4-62eb-4754-830e-228569698cf0
checkpoint-status |  |  | checkpoint | All relevant Compliance Documentation completed and attached above
button | d7cd6780-ddae-5a5d-b508-bd4a6e7eb94a |  | button | Any Additional Compliance Documentation (Required under Section C and by Consultants) - Completed and Attached | Yes, N/A
label | df75f841-f7cb-53cb-911f-3d81d7f8935a |  | note | Do not select "Pass" HERE until all requirements have been marked as "Yes" & attached or you have selected "N/A"
holdpoint |  |  | signoff | Request Signoff
checklist-flat |  |  | checklist | Post - S - Handrails |  |  |  |  | Yes | Post - S - Handrails | 45c12a38-ad6d-4699-abec-9913e77c11db
checkpoint-status |  |  | checkpoint | Area & substrate acceptable
checkpoint-status |  |  | checkpoint | All handrails install completed correctly within tolerance in respective area
holdpoint |  |  | signoff | Raise Remedial/ Main Contractor Signoff
checklist-flat |  |  | checklist | ST - S - Roof structure - Timber Trusses |  |  |  |  | Yes | ST - S - Roof structure - Timber Trusses | 5a19a990-120b-4048-9682-94f24bfbe2a6
checkpoint-status |  |  | checkpoint | Truss hardware completed as specified
checkpoint-status |  |  | checkpoint | All fixings in place
checkpoint-status |  |  | checkpoint | Truss seating checked and accurate
checkpoint-status |  |  | checkpoint | Tile battens installed and acceptable
checkpoint-status |  |  | checkpoint | Underlay completed and acceptable
checkpoint-status |  |  | checkpoint | Pre-tile checks completed and no issues identified
checkpoint-status |  |  | checkpoint | Load tiles completed and acceptable
checkpoint-status |  |  | checkpoint | Installation and recheck completed and no issues identified
checkpoint-status |  |  | checkpoint | Lay capping completed and acceptable
checkpoint-status |  |  | checkpoint | Ridges installed and acceptable
checkpoint-status |  |  | checkpoint | Facia gutters installed and acceptable
checkpoint-status |  |  | checkpoint | Trusses are installed correctly and acceptable
checklist-flat |  |  | checklist | Post - S - Internal door installation |  |  |  |  | Yes | Post - S - Internal door installation | a0597d30-3192-4ae3-86ec-3f8765083d0f
checkpoint-status |  |  | checkpoint | Door Number(s) / Location checked and accurate
checkpoint-status |  |  | checkpoint | Floor clearance - Adequate for proposed floor coverings
checkpoint-status |  |  | checkpoint | Fixings - Consider Jamb/Hinges, all installed & secure (Size & type)
checkpoint-status |  |  | checkpoint | Door leaf to jamb gaps parallel & correct (Consider paint thickness(s))
checkpoint-status |  |  | checkpoint | Door opening as required & is plumb
checkpoint-status |  |  | checkpoint | All doors installed, damage free & completed correctly to specification in respective area(s)
checklist-flat |  |  | checklist | CST - S - Completion Documents |  |  |  |  | Yes | CST - S - Completion Documents | af12070a-419a-478d-be0d-3bf8206d478d
checkpoint-status |  |  | checkpoint | All relevant Compliance Documentation completed and attached above
boolean | 3dda2a84-b116-5fea-9b79-78447abce784 |  | tickbox | Any Additional Compliance Documentation (Required under Section C and by Consultants) - Completed and Attached
label | 43644670-8879-545c-9f7c-8fa51bc46d4b |  | note | Do not select "Pass" HERE until all requirements have been marked as "Yes" & attached or you have selected "N/A"
holdpoint |  |  | signoff | Request Signoff
checklist-flat |  |  | checklist | FC - S - Windows, Sliders and Sealants |  |  |  |  | Yes | FC - S - Windows, Sliders and Sealants | d521ecf0-b22e-4bd9-a4a3-074cf068787a
checkpoint-status |  |  | checkpoint | Fixings and clearance around opening min 6mm & max 18mm and PEF rod/air seal are within acceptable tolerance level
checkpoint-status |  |  | checkpoint | Check taping around, before installing the windows and sliders
checkpoint-status |  |  | checkpoint | Packers to be correctly used and set back to allow continuous air seal
checkpoint-status |  |  | checkpoint | Jambs level and straight for finishing lines on the side
checkpoint-status |  |  | checkpoint | Door and window jambs flush to GIB Board
checkpoint-status |  |  | checkpoint | Check air seal is provided at the rear of the window reveal
checkpoint-status |  |  | checkpoint | All joints detailed as per attached Detail Document
checkpoint-status |  |  | checkpoint | All framing completed correctly within tolerance in respective area
checkpoint-status |  |  | checkpoint | Sill support fixing bars installed for all joinery within acceptable tolerance level
checkpoint-status |  |  | checkpoint | All windows, sliders and sealant installation completed to specification & within tolerance in respective area(s)
checklist-flat |  |  | checklist | FC - S - External Envelope |  |  |  |  | Yes | FC - S - External Envelope | e9d804e8-ad96-4ec2-a63a-84771cd8517a
checkpoint-status |  |  | checkpoint | Eco ply taped nailing checked
label | 18fc9198-ff3e-50ad-a982-3e762aa0fe4d |  | note | Supplied & installed by others
checkpoint-status |  |  | checkpoint | RAB board Fixing and spacings checked in accordance with manufacturers specs (Photos attached)
checkpoint-status |  |  | checkpoint | Fire strip installed (Photos attached)
checkpoint-status |  |  | checkpoint | Soffit checked and accurate (Photos attached)
checkpoint-status |  |  | checkpoint | Garage reveals checked and accurate (Photos attached)
checkpoint-status |  |  | checkpoint | DPC installed checked and accurate (Photos attached)
holdpoint |  |  | signoff | Request sign off
checklist-flat |  |  | checklist | ST - S - Timber Framing |  |  |  |  | Yes | ST - S - Timber Framing | f2ac52cb-25d5-46f1-9a09-c92b4f32c0c3
checkpoint-status |  |  | checkpoint | Dimensions / locations checked and accurate
checkpoint-status |  |  | checkpoint | All frames are square / Frames are plumb and level
checkpoint-status |  |  | checkpoint | Fixings are correct
checkpoint-status |  |  | checkpoint | Installed in correct level, plumb, correct pitch and braced
checkpoint-status |  |  | checkpoint | Any bracing requirements installed
checkpoint-status |  |  | checkpoint | All framing completed correctly within tolerance in respective area