## res_ITC 12 - R11 and R16 Stormw
type | name | values | prefix | postfix | usage count | user addable | template name
checklist-flat | A173 - Appin - ITC 006 - R44 Remove, Stockpile Noncontam Topsoil | [5 empty] | A173 - Appin - ITC 006 - R44 Remove, Stockpile Noncontam Topsoil
checkpoint | 1 - Preparation works
label | REQUIREMENTS / REFERENCE: R44 Cl 2.3.1
label | ACCEPTANCE CRITERIA:
label | • Erosion and sediment controls implemented prior to starting works
label | • Clearing and grubbing completed in area of works ahead of time
text | INSPECTION:
checkpoint | 2 - Survey after Removal of Topsoil
label | REQUIREMENTS / REFERENCE: R44 Cl 2.3.3
label | ACCEPTANCE CRITERIA:
label | • Any works which will alter the ground surface as surveyed
label | • HP: At least three working days prior to the proposed date for altering the ground surfaces, complete/submit a survey report of the existing surface levels, following removal of the topsoil
text | INSPECTION:
text | HOLD POINT NUMBER:
holdpoint | HOLD POINT
checkpoint | QA ENGINEER / SPE / PE SIGN OFF
text | Name:
text | Date:
label | Signature