## Resources
Rich Type | Id | Warnings | type | name | values | prefix | postfix | Usage Count | User Addable | Template Name | Template Id
checklist-sectioned | 5cbdd994-f416-49c9-802c-223f119d34ee |  | checklist | Louvre Install |  |  |  |  | Yes | Louvre Install | 64540264-a6f0-4999-a2d3-5e6564a3b9e4
checkpoint-group | 97992750-8f53-46ba-a620-4410d41453c7 |  | section | Pre-Installation QA Check
checkpoint-status | 22c8a154-3c23-4bb6-b33a-89908bf4f5b4 |  | checkpoint | Workface clean & tidy
checkpoint-status | bec93381-a43f-4020-b465-4c5632330137 |  | checkpoint | Extrusions checked as per factory sheet size
checkpoint-status | ce8f5e9c-7633-4d87-8770-d9a4686b60e6 |  | checkpoint | Seismic installed at correct position/setout/RL
checkpoint-status | c4507034-e8f6-4765-ac3e-df925b27c0bd |  | checkpoint | Seismic frame align & plumb
checkpoint-status | f80e809d-7540-44b6-92ed-d4a1cc5f0add |  | checkpoint | Fixing applied as per schedule
checkpoint-status | 771a23a2-7408-4253-816c-3429ee268fa9 |  | checkpoint | All fixings over-sealed
checkpoint-status | c127c6ec-48c1-476f-8e3c-598a4cd73bea |  | checkpoint | Air-seals applied properly with PEF rod
checkpoint-group | 1d9fe0b8-28e6-467b-807e-c09979a914fa |  | section | Louvre panel QA Check
checkpoint-status | 474e7799-af6b-4d7e-b348-d8e1b918cfda |  | checkpoint | Correct panel installed (align/plumb)
checkpoint-status | 167fc499-8003-47a8-a061-0909d263aa71 |  | checkpoint | Panel installed with correct fixings
checkpoint-status | 9c467d4a-8e6d-4942-9f56-e6aa25f744b1 |  | checkpoint | Louvre free of any defects
checkpoint-status | 136e5e63-8e1a-4abb-8a0e-b60b2f3c6ef5 |  | checkpoint | Weather-seal applied with PEF rod
checkpoint-status | f5d9032a-aaeb-46c3-a2ae-d13faa7ed119 |  | checkpoint | 50x25 angle rainshield installed
checkpoint-status | 340764b6-a584-4a13-b41b-4d1d07253eeb |  | checkpoint | Head flashing installed
checkpoint-status | 63ae5dbd-01b0-49f1-9899-b65d4872c859 |  | checkpoint | Trade clean complete
checkpoint-status | 7b12a1a8-7db1-4231-8379-80e9be1734d0 |  | checkpoint | Louvre checked/accepted by MC as preliminary
checklist-flat | a373e063-bd50-4155-8fea-fa18cd3ee49d |  | checklist | Floor Handover |  |  |  |  | Yes | Floor Handover | 7d2597c8-b68f-4beb-8ee0-fd2b34a5301e
checkpoint-status | c3f34a0a-cc3c-4e90-8beb-c42270cb86ee |  | checkpoint | QA check sheet/marked up plan drawing received from Main Contractor for the whole foor level.
checkpoint-status | 6a1efc3b-b57f-4235-a6fe-903617876b83 |  | checkpoint | Waterproof fashing tape applied as per drawing
checkpoint-status | 39426904-18b3-4620-9fed-a5686bf3386c |  | checkpoint | Grid lines required & clearly marked on floor
checkpoint-status | edeba8b1-407d-4aca-89c2-b7b1d90f400d |  | checkpoint | RL to be provided at 2 or 3 locations on each level
checkpoint-status | 85c3acf6-b1d2-4d42-b77b-d89a3f1006e4 |  | checkpoint | All timber framing completed and waterproofed
checkpoint-status | d94bc8eb-49ad-486f-98ab-3478bbe2009e |  | checkpoint | Structural opening trim size within tolerance
checkpoint-status | 0c9eaee5-6aa5-4236-b89c-225b331ad18a |  | checkpoint | Nibs / Rebate at correct location, RL, Size.
checkpoint-status | f415361a-f5fa-4149-b1b9-d4da22b5a329 |  | checkpoint | Precast erected aligned, plumbed & leveled (Wall Cladding/Punch window/Door)
checkpoint-status | 116d20c5-45df-4efd-8ab4-390a4cffa172 |  | checkpoint | Slab-edge is within tolerance from the grid line
checkpoint-status | 75a5c2ff-e309-4483-b38e-98543043b834 |  | checkpoint | Slab-edge is free from concrete slurries, cracks or any other penetrations.
checkpoint-status | a3daeed0-08be-4401-b11f-7851d8e8d671 |  | checkpoint | Has Alwin install team checked and accepted
checklist-sectioned | 37c84bff-db31-4d20-a8f1-1ee6c1988889 |  | checklist | Seismic Frame |  |  |  |  | Yes | Seismic Frame | 8dad524d-b49c-47b0-affb-67513a870e40
checkpoint-group | c374ec66-5d39-470c-90c6-eb546e95e952 |  | section | Pre-Installation QA Check
checkpoint-status | e7a0b533-9ae7-438a-aa29-cbfd62966f15 |  | checkpoint | QA check sheet received from MC for the whole floor level
checkpoint-status | 3fc7bd03-6fbd-41e8-b31d-af3089f94a21 |  | checkpoint | Does the seismic frame has the gaskets and mohair.
checkpoint-status | de0b399e-da0e-4e6c-8e0d-20d279d691bf |  | checkpoint | Does the sill qot suffcient drain holes
checkpoint-status | 0af7a45a-2ac7-4375-939b-6e11738d6913 |  | checkpoint | Have you qot suffcient sleeves
checkpoint-status | 5bf4be99-e782-4844-b721-56cc6a13f10d |  | checkpoint | Has the rubber packer been inserted and sealed
checkpoint-group | b85d857b-af53-46d0-945d-3eeb5d80d6e9 |  | section | Installation QA Check
checkpoint-status | 74c8a915-5dff-452c-888f-04ecbc116895 |  | checkpoint | Is the structural opening as per shop drawing size/make-up
checkpoint-status | 689fecf1-9305-4d6a-8ca1-ddd170f8957e |  | checkpoint | Is gap between frame & trim - silicone within tolerance.
checkpoint-status | ea79a563-7597-430e-a7ed-3e31fe963da7 |  | checkpoint | Sill tray/Head track/Jamb installed aligned and leveled
checkpoint-status | d0ce1729-3211-4455-8835-d3971297395a |  | checkpoint | Make sure all packing are covered within head, sill and jamb and not exposed. Packing to be placed next to structural fxings.
checkpoint-status | 3ea1d35b-a584-49e3-8a13-a8d57584fdb4 |  | checkpoint | Chemical bolt M12x160 used at Sill tray and ST5.5x75 on Jamb and ST 5.5x80 on head track
checkpoint-status | 8623d2bb-4637-43ec-9c44-4698f1f33703 |  | checkpoint | Has the top frame sleeve installed and sealed
checkpoint-status | 13b13901-b661-475a-b4e3-760d549f0d69 |  | checkpoint | Has all the screw heads over-sealed
checkpoint-status | d499d6ce-280a-45d9-84e1-bc193de6a8b7 |  | checkpoint | Silicon applied external / internal and all mechanical fixings complete.
checklist-sectioned | 48248e37-1907-442a-a2d5-2b92fc323fdd |  | checklist | UCW Panels |  |  |  |  | Yes | UCW Panels | a25f9a2e-a35f-49e8-923d-73e049e064eb
checkpoint-group | 4c7e6f5c-bbc5-4302-827b-c013eac1b3d6 |  | section | Pre-Installation QA Check
checkpoint-status | 3ae7e65b-0320-4411-bcf1-e7cfe64ef0e9 |  | checkpoint | Has the sill trays/bracket, soaker or EPDM rubber installed on both ends
checkpoint-status | 30d6c17d-d8a3-4809-be0b-4806c333260f |  | checkpoint | Has the bolts and serrated washer installed and tighten
checkpoint-status | 8d12b186-6985-48b4-82af-0be177836375 |  | checkpoint | Is the CW bracket installed within tolerance.
checkpoint-status | 016f5ab6-d0e0-4b71-b2a8-1b7958eb7505 |  | checkpoint | CW glass panel received in good condition, any glass broken /missing or aluminium mullion/transom dented or scratched
checkpoint-status | bbadb46a-582f-4fea-833f-f173c56bb117 |  | checkpoint | CW panel received with hook brackets, gaskets, beads and sealed well. IF any gasket is short replace with new full length gasket.
checkpoint-status | becd1d7b-7a1b-48ad-83d4-fcbf8a427ab5 |  | checkpoint | Cladding or Louvre panel pre-fitted are all in good conditions. No damage found.
checkpoint-status | 41043b0d-42ff-4776-8449-494eb31344ef |  | checkpoint | All components installed i.e., beads, gasket, etc.
checkpoint-status | f496ae2b-6724-4ca3-90f0-59c103f2a794 |  | checkpoint | Protection tape at external face removed before lifting
checkpoint-group | 37b53811-b5cc-4106-bbcd-6ebc39f5b879 |  | section | Installation QA Check
checkpoint-status | 6e5598b8-9fc9-4f7b-968e-98d8e276e05a |  | checkpoint | UCW panels installed at correct position, aligned, and levelled
checkpoint-status | faef4751-5647-4001-9e0e-9b719e5dbfc6 |  | checkpoint | Glass or alum cladding panel free of any damages/defects.
checkpoint-status | 5cf45edd-c63b-4770-ada1-ee6c39306312 |  | checkpoint | Gutter sleeves installed and sealed in-place
checkpoint-status | 87865095-252f-43db-984f-d4ac8ed1d7c1 |  | checkpoint | Alignment screw on hook bracket tightened
checkpoint-status | 0749fbbe-e028-42ac-a948-065ccba45bbf |  | checkpoint | L stopper been installed on the bracket to stop panel movement
checkpoint-status | a9e3dab3-20b3-4b16-ae82-f6393935bb64 |  | checkpoint | Seismic beads/rubbers properly installed
checkpoint-status | b0d996a5-dab8-41db-80c0-56440224fd2a |  | checkpoint | Curtain Wall System been check by MC accepted preliminary handover
checklist-sectioned | 1d78d2d1-ca49-4ecb-b5cb-686f0ff918af |  | checklist | UCW Brackets |  |  |  |  | Yes | UCW Brackets | a7121b73-ce39-4ded-ac56-c5fd9ca99661
checkpoint-group | 83730b9c-1d46-4415-b437-994499c60e05 |  | section | Pre-Installation QA Check
checkpoint-status | a6c339e1-3302-4bce-97d3-cd5d35e6fb3d |  | checkpoint | Cast-in channel at correct location/level/set-out
checkpoint-status | 4d6df5fd-c069-466a-8864-e26205c576e1 |  | checkpoint | CW bracket pocket level and within tolerance
checkpoint-status | 75392b1b-a2f2-49dd-aa5d-ff2bfad5fbaa |  | checkpoint | Cast-in channel at correct location/level/set-out
checkpoint-status | 61bfc027-aeeb-466d-93ee-5a3281c0af6c |  | checkpoint | Is the thread slot of cast-in channel clean for T-bolt insertion without damaging thread.
checkpoint-group | 154af2bf-9477-4814-b5cd-1327846116ca |  | section | Installation QA Check
checkpoint-status | c8bfa386-2e53-494f-a465-0341dd95b837 |  | checkpoint | Has the bracket installed as per tag drawing i.e., type, size, quantity.
checkpoint-status | cbbd3b67-df2e-4a2f-9c8d-0d585e2847c5 |  | checkpoint | Has the bracket installed with shims for isolation from steel.
checkpoint-status | 76972da7-cad6-48bf-9e9b-7d5331080b22 |  | checkpoint | Has the bolt been installed with serrated washer and tighten
checkpoint-status | 05595fbe-1c43-4de7-96b3-1549aeda3ce8 |  | checkpoint | Has the alignment screw tighten
checkpoint-status | 851eec27-2917-48cb-b016-a85b3b598dcd |  | checkpoint | Has the L-stopper (Movement stopper) installed on to bracket