## Resources
Rich Type | Id | Warnings | type | name | values | prefix | postfix | Usage Count | User Addable | Template Name | Template Id
checklist-sectioned |  |  | checklist | First Fix - Bathrooms/Laundry |  |  |  |  | Yes | First Fix - Bathrooms/Laundry | 93368b1e-968d-487e-a0b8-08629a20ee4a
checkpoint-group |  |  | section | Flush Boxes
checkpoint-status |  |  | checkpoint | Height as per plan
checkpoint-status |  |  | checkpoint | Location as per plan
checkpoint-status |  |  | checkpoint | Marked on floor
checkpoint-group |  |  | section | Cabling
checkpoint-status |  |  | checkpoint | Circuits clearly labelled
checkpoint-status |  |  | checkpoint | Cables secured
checkpoint-status |  |  | checkpoint | Separation between data and power
checkpoint-group |  |  | section | Lights
checkpoint-status |  |  | checkpoint | Cabling in correct location
checkpoint-status |  |  | checkpoint | measurements recorded
checkpoint-status |  |  | checkpoint | Nogging installed
checkpoint-status |  |  | checkpoint | Marked on floor
checkpoint-group |  |  | section | Fans
checkpoint-status |  |  | checkpoint | Installed in accessible location
checkpoint-status |  |  | checkpoint | Power plug fit-off
checkpoint-status |  |  | checkpoint | Ducts run flat and straight
checkpoint-status |  |  | checkpoint | measurements recorded
checkpoint-status |  |  | checkpoint | Marked on floor
checkpoint-group |  |  | section | Photos
checkpoint-status |  |  | checkpoint | Uploaded
checklist-sectioned |  |  | checklist | Second Fix - Switchboards |  |  |  |  | Yes | Second Fix - Switchboards | bea5e460-7c2d-4bba-a903-8d87bf94306f
checkpoint-group |  |  | section | Electrical
checkpoint-status |  |  | checkpoint | Cables clearly labelled
checkpoint-status |  |  | checkpoint | Cables neatly dressed
checkpoint-status |  |  | checkpoint | Neutrals and earths labelled
checkpoint-status |  |  | checkpoint | Terminations checked for tightness
checkpoint-status |  |  | checkpoint | Board is clean inside and outside
checkpoint-status |  |  | checkpoint | Masking blanks installed
checkpoint-status |  |  | checkpoint | Masking panel labelled with circuits
checkpoint-status |  |  | checkpoint | Photos
checkpoint-group |  |  | section | Data
checkpoint-status |  |  | checkpoint | Cables clearly labelled
checkpoint-status |  |  | checkpoint | Cables neatly dressed
checkpoint-status |  |  | checkpoint | Terminations checked for tightness
checkpoint-status |  |  | checkpoint | Board is clean inside and outside
checkpoint-status |  |  | checkpoint | Photos
checklist-sectioned |  |  | checklist | First Fix - Switchboards |  |  |  |  | Yes | First Fix - Switchboards | 51861974-d7d2-4cc2-83fd-e0b0a0d9ac15
checkpoint-group |  |  | section | Electrical
checkpoint-status |  |  | checkpoint | Cables clearly labelled
checkpoint-status |  |  | checkpoint | Check all cables have been bought into switchboard
checkpoint-status |  |  | checkpoint | Mains cable installed
checkpoint-status |  |  | checkpoint | Photos
checkpoint-group |  |  | section | Data
checkpoint-status |  |  | checkpoint | Cables clearly labelled
checkpoint-status |  |  | checkpoint | Check all cables have been bought into switchboard
checkpoint-status |  |  | checkpoint | Interior fibre cable installed
checkpoint-status |  |  | checkpoint | Photos
checklist-sectioned |  |  | checklist | Second Fix - Kitchen/Living/Bedroom/Garage |  |  |  |  | Yes | Second Fix - Kitchen/Living/Bedroom/Garage | 4b571a46-64d8-404d-88a1-3d52ec141ee5
checkpoint-group |  |  | section | Power outlets
checkpoint-status |  |  | checkpoint | Correct switchgear installed as per plan
checkpoint-status |  |  | checkpoint | Location as per plan
checkpoint-status |  |  | checkpoint | Installed level
checkpoint-group |  |  | section | Light Switches
checkpoint-status |  |  | checkpoint | Correct switchgear installed as per plan
checkpoint-status |  |  | checkpoint | Location as per plan
checkpoint-status |  |  | checkpoint | Switching as per plan
checkpoint-status |  |  | checkpoint | Installed level
checkpoint-group |  |  | section | Light Fixtures
checkpoint-status |  |  | checkpoint | Correct fixtures installed as per plan
checkpoint-status |  |  | checkpoint | Location as per plan
checkpoint-status |  |  | checkpoint | Height as per plan
checkpoint-status |  |  | checkpoint | Tested for operation
checkpoint-group |  |  | section | Photos
checkpoint-status |  |  | checkpoint | Uploaded
checklist-sectioned |  |  | checklist | Second Fix - Bathroom/Ensuite |  |  |  |  | Yes | Second Fix - Bathroom/Ensuite | 8bc1a43f-b4bb-4135-9e8e-4fd7f604390a
checkpoint-group |  |  | section | Power outlets
checkpoint-status |  |  | checkpoint | Correct switchgear installed as per plan
checkpoint-status |  |  | checkpoint | Location as per plan
checkpoint-status |  |  | checkpoint | Installed level
checkpoint-group |  |  | section | Light Switches
checkpoint-status |  |  | checkpoint | Correct switchgear installed as per plan
checkpoint-status |  |  | checkpoint | Location as per plan
checkpoint-status |  |  | checkpoint | Switching as per plan
checkpoint-status |  |  | checkpoint | Installed level
checkpoint-group |  |  | section | Light Fixtures
checkpoint-status |  |  | checkpoint | Correct fixtures installed as per plan
checkpoint-status |  |  | checkpoint | Location as per plan
checkpoint-status |  |  | checkpoint | Height as per plan
checkpoint-status |  |  | checkpoint | Tested for operation
checkpoint-group |  |  | section | Fans
checkpoint-status |  |  | checkpoint | Interior grill installed
checkpoint-status |  |  | checkpoint | Exterior grill installed
checkpoint-status |  |  | checkpoint | Tested for operation
checkpoint-group |  |  | section | Towel rail
checkpoint-status |  |  | checkpoint | Location as per plan
checkpoint-status |  |  | checkpoint | Height as per plan
checkpoint-status |  |  | checkpoint | Installed level
checkpoint-status |  |  | checkpoint | Tested for operation
checkpoint-group |  |  | section | Photos
checkpoint-status |  |  | checkpoint | Uploaded
checklist-sectioned |  |  | checklist | Second Fix - Exterior |  |  |  |  | Yes | Second Fix - Exterior | e93d6dfb-23f0-40e6-acc4-53f7fa169f35
checkpoint-group |  |  | section | Power outlets
checkpoint-status |  |  | checkpoint | Correct switchgear installed as per plan
checkpoint-status |  |  | checkpoint | Location as per plan
checkpoint-status |  |  | checkpoint | Installed level
checkpoint-group |  |  | section | Light Switches
checkpoint-status |  |  | checkpoint | Correct switchgear installed as per plan
checkpoint-status |  |  | checkpoint | Location as per plan
checkpoint-status |  |  | checkpoint | Switching as per plan
checkpoint-status |  |  | checkpoint | Installed level
checkpoint-group |  |  | section | Light Fixtures
checkpoint-status |  |  | checkpoint | Correct fixtures installed as per plan
checkpoint-status |  |  | checkpoint | Location as per plan
checkpoint-status |  |  | checkpoint | Height as per plan
checkpoint-status |  |  | checkpoint | Settings adjusted (sensores + timers)
checkpoint-status |  |  | checkpoint | Tested for operation
checkpoint-group |  |  | section | Fans
checkpoint-status |  |  | checkpoint | Exterior grill installed
checkpoint-status |  |  | checkpoint | Installed square
checkpoint-group |  |  | section | Photos
checkpoint-status |  |  | checkpoint | Uploaded
checklist-sectioned |  |  | checklist | First Fix - Kitchen/Living/Photos/Bedrooms/Garage |  |  |  |  | Yes | First Fix - Kitchen/Living/Photos/Bedrooms/Garage | 5a3f6b35-5e34-4aef-a70c-94f2f83d11bb
checkpoint-group |  |  | section | Flush Boxes
checkpoint-status |  |  | checkpoint | Height as per plan
checkpoint-status |  |  | checkpoint | Location as per plan
checkpoint-status |  |  | checkpoint | Marked on floor
checkpoint-group |  |  | section | Cabling
checkpoint-status |  |  | checkpoint | Circuits clearly labelled
checkpoint-status |  |  | checkpoint | Cables secured
checkpoint-status |  |  | checkpoint | Separation between data and power
checkpoint-group |  |  | section | Lights
checkpoint-status |  |  | checkpoint | Cabling in correct location
checkpoint-status |  |  | checkpoint | measurements recorded
checkpoint-status |  |  | checkpoint | Nogging installed
checkpoint-status |  |  | checkpoint | Marked on floor
checkpoint-group |  |  | section | Photos
checkpoint-status |  |  | checkpoint | Uploaded
checklist-flat |  |  | checklist | Compliance |  |  |  |  | Yes | Compliance | 46cd51a6-3596-4ab4-88d0-746b43e3583a
checkpoint-status |  |  | checkpoint | COC complete
checkpoint-status |  |  | checkpoint | ESC complete
checkpoint-status |  |  | checkpoint | Test results complete
checkpoint-status |  |  | checkpoint | Documents uploaded
checklist-sectioned |  |  | checklist | Mains Install |  |  |  |  | Yes | Mains Install | bed3f147-03c0-4479-bfc5-9de9ad97af04
checkpoint-group |  |  | section | Electrical
checkpoint-status |  |  | checkpoint | Cable installed at minimum depth of 600mm
checkpoint-status |  |  | checkpoint | Protection mag slab installed
checkpoint-status |  |  | checkpoint | Warning signal tape installed
checkpoint-status |  |  | checkpoint | Cable installed through concrete slab
checkpoint-status |  |  | checkpoint | Cable bought up next to gyro / pole
checkpoint-status |  |  | checkpoint | Cable clearly labelled
checkpoint-status |  |  | checkpoint | Cable size and measurements recorded
checkpoint-status |  |  | checkpoint | Plan marked with as-built
checkpoint-status |  |  | checkpoint | Photos
checkpoint-group |  |  | section | Telecom / Fibre
checkpoint-status |  |  | checkpoint | Cable installed at minimum depth of 400mm
checkpoint-status |  |  | checkpoint | Approved chorus duct used
checkpoint-status |  |  | checkpoint | Approved exterior fibre cable used
checkpoint-status |  |  | checkpoint | Duct upstands installed
checkpoint-status |  |  | checkpoint | Duct ends taped up
checkpoint-status |  |  | checkpoint | Cable installed through concrete slab
checkpoint-status |  |  | checkpoint | Cable / duct bought up next to gyro / pole
checkpoint-status |  |  | checkpoint | Cable / duct measurements recorded
checkpoint-status |  |  | checkpoint | Plan marked with as-built
checkpoint-status |  |  | checkpoint | Photos
checklist-sectioned |  |  | checklist | Second Fix - Laundry |  |  |  |  | Yes | Second Fix - Laundry | 8628a746-82b7-432a-a8db-1c634314070c
checkpoint-group |  |  | section | Power outlets
checkpoint-status |  |  | checkpoint | Correct switchgear installed as per plan
checkpoint-status |  |  | checkpoint | Location as per plan
checkpoint-status |  |  | checkpoint | Installed level
checkpoint-group |  |  | section | Light Switches
checkpoint-status |  |  | checkpoint | Correct switchgear installed as per plan
checkpoint-status |  |  | checkpoint | Location as per plan
checkpoint-status |  |  | checkpoint | Switching as per plan
checkpoint-status |  |  | checkpoint | Installed level
checkpoint-group |  |  | section | Light Fixtures
checkpoint-status |  |  | checkpoint | Correct fixtures installed as per plan
checkpoint-status |  |  | checkpoint | Location as per plan
checkpoint-status |  |  | checkpoint | Height as per plan
checkpoint-status |  |  | checkpoint | Tested for operation
checkpoint-group |  |  | section | Fans
checkpoint-status |  |  | checkpoint | Interior grill installed
checkpoint-status |  |  | checkpoint | Exterior grill installed
checkpoint-status |  |  | checkpoint | Tested for operation
checkpoint-group |  |  | section | Photos
checkpoint-status |  |  | checkpoint | Uploaded
checklist-sectioned |  |  | checklist | First Fix - Ensuite |  |  |  |  | Yes | First Fix - Ensuite | e010ef9a-cb49-41b6-980a-6c941a930e50
checkpoint-group |  |  | section | Flush Boxes
checkpoint-status |  |  | checkpoint | Height as per plan
checkpoint-status |  |  | checkpoint | Location as per plan
checkpoint-status |  |  | checkpoint | Nogging installed for towel rail
checkpoint-status |  |  | checkpoint | Marked on floor
checkpoint-group |  |  | section | Cabling
checkpoint-status |  |  | checkpoint | Circuits clearly labelled
checkpoint-status |  |  | checkpoint | Cables secured
checkpoint-status |  |  | checkpoint | Separation between data and power
checkpoint-group |  |  | section | Lights
checkpoint-status |  |  | checkpoint | Cabling in correct location
checkpoint-status |  |  | checkpoint | measurements recorded
checkpoint-status |  |  | checkpoint | Nogging installed
checkpoint-status |  |  | checkpoint | Marked on floor
checkpoint-group |  |  | section | Fans
checkpoint-status |  |  | checkpoint | Installed in accessible location
checkpoint-status |  |  | checkpoint | Power plug fit-off
checkpoint-status |  |  | checkpoint | Ducts run flat and straight
checkpoint-status |  |  | checkpoint | measurements recorded
checkpoint-status |  |  | checkpoint | Marked on floor
checkpoint-group |  |  | section | Photos
checkpoint-status |  |  | checkpoint | Uploaded
checklist-sectioned |  |  | checklist | First Fix - Exterior |  |  |  |  | Yes | First Fix - Exterior | 32124d9b-9f8d-4a5b-88c8-090a5eef371a
checkpoint-group |  |  | section | Cabling
checkpoint-status |  |  | checkpoint | Circuits clearly labelled
checkpoint-status |  |  | checkpoint | Cables secured
checkpoint-status |  |  | checkpoint | Separation between data and power
checkpoint-status |  |  | checkpoint | Dektite waterproofing seals installed
checkpoint-group |  |  | section | Lights
checkpoint-status |  |  | checkpoint | Cabling in correct location
checkpoint-status |  |  | checkpoint | measurements recorded
checkpoint-status |  |  | checkpoint | Nogging installed
checkpoint-group |  |  | section | Fans
checkpoint-status |  |  | checkpoint | measurements recorded
checkpoint-status |  |  | checkpoint | Grills installed
checkpoint-group |  |  | section | Earthing
checkpoint-status |  |  | checkpoint | Earth electrode installed
checkpoint-status |  |  | checkpoint | Earth toby installed
checkpoint-status |  |  | checkpoint | Earth tag installed
checkpoint-status |  |  | checkpoint | Earth clamp installed
checkpoint-group |  |  | section | Fibre
checkpoint-status |  |  | checkpoint | Interior fibre cable installed through trade seal
checkpoint-status |  |  | checkpoint | Exterior fibre cable installed through trade seal
checkpoint-group |  |  | section | Photos
checkpoint-status |  |  | checkpoint | Uploaded
checklist-flat |  |  | checklist | Strip Out |  |  |  |  | Yes | Strip Out | 0b226d6e-ac56-4696-9692-0066f57ffffc
checkpoint-status |  |  | checkpoint | Flush boxes cut as per plan
checkpoint-status |  |  | checkpoint | Fans cut as per plan
checkpoint-status |  |  | checkpoint | Lights cut as per plan
checkpoint-status |  |  | checkpoint | Cables stripped
checkpoint-status |  |  | checkpoint | Switching as per plan
checkpoint-status |  |  | checkpoint | Cables clearly labelled
checkpoint-status |  |  | checkpoint | Complete final walkthrough check
checkpoint-status |  |  | checkpoint | Photos
checklist-flat |  |  | checklist | BTS Install |  |  |  |  | Yes | BTS Install | e506d553-16ad-49a8-94c3-db89a7b577f1
checkpoint-status |  |  | checkpoint | Installed as per plan
checkpoint-status |  |  | checkpoint | Installed level
checkpoint-status |  |  | checkpoint | Terminations checked for tightness
checkpoint-status |  |  | checkpoint | Danger sign installed
checkpoint-status |  |  | checkpoint | Earth electrode installed
checkpoint-status |  |  | checkpoint | Earth toby installed
checkpoint-status |  |  | checkpoint | Earth tag installed
checkpoint-status |  |  | checkpoint | Earth clamp installed
checkpoint-status |  |  | checkpoint | Cable installed at minimum depth of 600mm
checkpoint-status |  |  | checkpoint | Cable bought up next to gyro / pole
checkpoint-status |  |  | checkpoint | Test results recorded
checkpoint-status |  |  | checkpoint | COC complete
checkpoint-status |  |  | checkpoint | Photos