## Testing
AE-ITCX-XXX - Mandatory tests
Distribution board/T.O.B/Meter panel/Main Switchboard
Distribution Board - Circuit No. | 1 - 144
Type (RCD, RCBO, MCB, FUSE) | RCD O | RCBO O | MCB O | MCCB O | FUSE O | Other (Blank field)
Type (A, B, C, D) | A O | B O | C O | D O | Other (Blank field)
RCD/RCBO (10mA, 30mA, 100mA) | 10mA O | 30mA O | 100mA O | Other (Blank field)
Rating in (A) | 6A O | 10A O | 16A O | 20A O | 25A O | 32A O | 40A O | 50A O | 63A O | 80A O | 100A O | 125A O | 160A O | 200A O | 250A O | 320A O | 400A O | 630A O | Other (Blank field)
Cable size (mm2) | 1.5mm O | 2.5mm O | 4mm O | 6mm O | 10mm O | 16mm O | 25mm O | 35mm O | 50mm O | 70mm O | 95mm O | 120mm O | 150mm O | 185mm O | 240mm O | 300mm O | 400mm O | 630mm O
Visual inspection (Pass/Fail) | Pass O | Fail O
Phase Qty. (1 or 3) | 1 Phase O | 3 Phase O
Earth Continuity (Pass/Fail Measurement in OHMS, <0.5 for main earthing conductor, refer to Table 8.2 for final sub circuits) | Pass O | Fail O
Polarity Pass/ Fail | Pass O | Fail O
Earth loop impedance (Pass/ Fail Measured in OHMS to the furthest point Refer to AS3000 table 8.1). N/A for an RCD protected circuit | Pass O | Fail O | N/A O
Correct circuit connections (Pass/ Fail) | Pass O | Fail O
Insulation Resistance
L1 - N (Measurement) >1MΩ is a Pass | Pass O | Fail O
L2 - N (Measurement) >1MΩ is a Pass | Pass O | Fail O | N/A O
L3 - N (Measurement) >1MΩ is a Pass | Pass O | Fail O | N/A O
L1 - E (Measurement) >1MΩ is a Pass | Pass O | Fail O
L2 - E (Measurement) >1MΩ is a Pass | Pass O | Fail O | N/A O
L3 - E (Measurement) >1MΩ is a Pass | Pass O | Fail O | N/A O
N - E (Measurement MEN disconnected) >1MΩ is a Pass | Pass O | Fail O
L1 - L2 (Measurement) >1MΩ is a Pass | Pass O | Fail O | N/A O
L2 - L3 (Measurement) >1MΩ is a Pass | Pass O | Fail O | N/A O
L1 - L3 (Measurement) >1MΩ is a Pass | Pass O | Fail O | N/A O
RCD testing
Correct function of RCD has been verified by the operation of the integral test device or by the use of special test equipment? | Pass O | Fail O | N/A O