## Resources
Rich Type | Id | Warnings | type | name | values | prefix | postfix | Usage Count | User Addable | Template Name | Template Id
checklist-sectioned |  |  | checklist | A |  |  |  |  | Yes | Add Apartment Checklist | f40ac27c-5eb1-4efc-b776-12c372a6c36e
checkpoint-group |  |  | section | Auscool
checkpoint-status |  |  | checkpoint | Refrigeration pipes roughed in
checkpoint-status |  |  | checkpoint | Fan coil unit installed and levelled
checkpoint-status |  |  | checkpoint | Access panel marked on floor and ensure adequate room and access for future maintenance
checkpoint-status |  |  | checkpoint | All drains roughed in with correct fall and tested
checkpoint-status |  |  | checkpoint | Flex installed and free of other services or restrictions and correctly suspended
checkpoint-status |  |  | checkpoint | Grilles fit off and installed correctly
checkpoint-status |  |  | checkpoint | Refrigeration pipe wall penetration Fire caulking completed and fire penetration labelled and documented – Provide label number on QA sheet
checkpoint-status |  |  | checkpoint | All drains fit off and tested
checkpoint-status |  |  | checkpoint | Ensure all rubbish and materials have been picked up and room is clean
checkpoint-group |  |  | section | Statewide Ventilation
checkpoint-status |  |  | checkpoint | All flat pack duct installed and correctly fixed
checkpoint-status |  |  | checkpoint | All flexible duct installed and ensure flex is not crushed
checkpoint-status |  |  | checkpoint | Cushion box installed to external louvers and correctly sealed
checkpoint-status |  |  | checkpoint | Rangehood droppers installed
checkpoint-status |  |  | checkpoint | Fan installed and free of other services or restrictions
checkpoint-status |  |  | checkpoint | Access panels marked on floor
checkpoint-status |  |  | checkpoint | Grille cut outs
checkpoint-status |  |  | checkpoint | Grille fit off
checkpoint-status |  |  | checkpoint | Rangehood installed/Flex connected to Rangehood. (Install if required)
checkpoint-status |  |  | checkpoint | Test and record all air flows and ensure correct operation
checkpoint-status |  |  | checkpoint | Check and test for any noise, vibrations etc and rectify
checkpoint-group |  |  | section | Electon
checkpoint-status |  |  | checkpoint | Electrical cables roughed in and correctly clipped
checkpoint-status |  |  | checkpoint | Controller cable roughed in to correct position
checkpoint-status |  |  | checkpoint | Network cable roughed in to AC
checkpoint-status |  |  | checkpoint | Green Switch cable roughed in to correct position
checkpoint-status |  |  | checkpoint | Wall penetration Fire caulking completed and fire penetration labelled and documented – Provide label number on QA sheet
checkpoint-status |  |  | checkpoint | All wiring has been fit off
checkpoint-status |  |  | checkpoint | Controller has been fit off
checkpoint-group |  |  | section | Auscool Commissioning Services
checkpoint-status |  |  | checkpoint | Carry out test of condensate drain and physically view water draining away
checkpoint-status |  |  | checkpoint | Carry out air flow tests to ducted units and document
checkpoint-status |  |  | checkpoint | Ensure correct operation of smoke dampers for common riser ventilation system
checkpoint-status |  |  | checkpoint | Ensure correct and even temperatures in all rooms
checkpoint-status |  |  | checkpoint | Ensure we don’t have any rattles or vibration noises
checkpoint-status |  |  | checkpoint | Ensure installation is carried out correctly and all materials and rubbish have been cleaned up
checklist-sectioned |  |  | checklist | Common Area |  |  |  |  | Yes | Add Common Area Checklist | 7e44e27a-cd7c-4ae7-95f8-d2f317d72f5a
checkpoint-group |  |  | section | Auscool
checkpoint-status |  |  | checkpoint | All FCU units correct hung
checkpoint-status |  |  | checkpoint | All access panels marked and ensure adequate room and access for future maintenance
checkpoint-status |  |  | checkpoint | All drains roughed in with correct fall and tested
checkpoint-status |  |  | checkpoint | Flexible duct free of other services or restrictions and correctly suspended
checkpoint-status |  |  | checkpoint | All solid duct correctly suspended and sealed
checkpoint-status |  |  | checkpoint | All fans correctly installed with correct hangers
checkpoint-status |  |  | checkpoint | All duct to be fully sealed and flashed
checkpoint-status |  |  | checkpoint | Ensure all rubbish and materials have been picked up and roof is clean
checkpoint-status |  |  | checkpoint | All drains fit off and tested
checkpoint-status |  |  | checkpoint | All fire penetration Fire caulking completed and fire penetration labelled and documented – Provide label number on QA sheet
checkpoint-group |  |  | section | Electon
checkpoint-status |  |  | checkpoint | All electrical wiring has been installed correctly
checkpoint-status |  |  | checkpoint | Mechanical switchboard has been labelled and has legend installed
checkpoint-status |  |  | checkpoint | All isolators have been labelled
checkpoint-status |  |  | checkpoint | All essential services have correct isolators installed
checkpoint-status |  |  | checkpoint | Correct commissioning has been carried out and documented
checkpoint-status |  |  | checkpoint | Ensure installation is carried out correctly and all materials and rubbish have been cleaned up
checkpoint-status |  |  | checkpoint | ALL BMS points have been commissioned as per approved points list
checkpoint-status |  |  | checkpoint | All fire penetration Fire caulking completed and fire penetration labelled and documented – Provide label number on QA sheet
checkpoint-group |  |  | section | Auscool Commissioning Services
checkpoint-status |  |  | checkpoint | Carry out test of condensate drain and physically view water draining away
checkpoint-status |  |  | checkpoint | Ensure correct operation of smoke dampers
checkpoint-status |  |  | checkpoint | Ensure correct and even temperatures in all rooms
checkpoint-status |  |  | checkpoint | Ensure we don't have any rattles or vibration noises
checkpoint-status |  |  | checkpoint | Ensure installation is carried out correctly and all materials and rubbish have been cleaned up
checkpoint-group |  |  | section | Signoffs
checkpoint-status |  |  | checkpoint | Main contractor has signed off area
checklist-flat |  |  | checklist | Statewide Ventilation |  |  |  |  | Yes | Add Statewide Ventilation Checklist | 66756d71-231e-426f-9856-2c96ff780821
checkpoint-status |  |  | checkpoint | All flat pack duct installed and correctly fixed
checkpoint-status |  |  | checkpoint | All flexible duct installed and ensure flex is not crushed
checkpoint-status |  |  | checkpoint | Cushion box installed to external louvers and correctly sealed
checkpoint-status |  |  | checkpoint | Rangehood droppers installed
checkpoint-status |  |  | checkpoint | Fan installed and free of other services or restrictions
checkpoint-status |  |  | checkpoint | Access panels marked on floor
checkpoint-status |  |  | checkpoint | Grille cut outs
checkpoint-status |  |  | checkpoint | Grille fit off
checkpoint-status |  |  | checkpoint | Rangehood installed/Flex connected to Rangehood. (Install if required)
checkpoint-status |  |  | checkpoint | Test and record all air flows and ensure correct operation
checkpoint-status |  |  | checkpoint | Check and test for any noise, vibrations etc and rectify
checklist-sectioned |  |  | checklist | Electon |  |  |  |  | Yes | Add Electon Checklist | 970d2191-18ef-455e-b1c6-958a7add799d
checkpoint-group |  |  | section | Apartment Room
checkpoint-status |  |  | checkpoint | Electrical cables roughed in and correctly clipped
checkpoint-status |  |  | checkpoint | Controller cable roughed in to correct position
checkpoint-status |  |  | checkpoint | Network cable roughed in to AC
checkpoint-status |  |  | checkpoint | Green Switch cable roughed in to correct position
checkpoint-status |  |  | checkpoint | Wall penetration Fire caulking completed and fire penetration labelled and documented – Provide label number on QA sheet
checkpoint-status |  |  | checkpoint | All wiring has been fit off
checkpoint-status |  |  | checkpoint | Controller has been fit off
checkpoint-group |  |  | section | Roof
checkpoint-status |  |  | checkpoint | All electrical wiring has been installed correctly
checkpoint-status |  |  | checkpoint | Mechanical switchboard has been labelled and has legend installed
checkpoint-status |  |  | checkpoint | All isolators have been labelled
checkpoint-status |  |  | checkpoint | All essential services have correct isolators installed
checkpoint-status |  |  | checkpoint | Correct commissioning has been carried out and documented
checkpoint-status |  |  | checkpoint | Ensure all rubbish and materials have been picked up and roof is clean
checkpoint-status |  |  | checkpoint | ALL BMS points have been commissioned as per approved points list
checkpoint-group |  |  | section | Common Areas
checkpoint-status |  |  | checkpoint | All electrical wiring has been installed correctly
checkpoint-status |  |  | checkpoint | Mechanical switchboard has been labelled and has legend installed
checkpoint-status |  |  | checkpoint | All isolators have been labelled
checkpoint-status |  |  | checkpoint | All essential services have correct isolators installed
checkpoint-status |  |  | checkpoint | Correct commissioning has been carried out and documented
checkpoint-status |  |  | checkpoint | Ensure installation is carried out correctly and all materials and rubbish have been cleaned up
checkpoint-status |  |  | checkpoint | ALL BMS points have been commissioned as per approved points list
checkpoint-status |  |  | checkpoint | All fire penetration Fire caulking completed and fire penetration labelled and documented – Provide label number on QA sheet
checklist-sectioned |  |  | checklist | Auscool Commissioning Services |  |  |  |  | Yes | Add Auscool Commissioning Checklist | 60a8b4e9-b30f-4294-8829-36809c454d11
checkpoint-group |  |  | section | Apartment Room
checkpoint-status |  |  | checkpoint | Carry out test of condensate drain and physically view water draining away
checkpoint-status |  |  | checkpoint | Carry out air flow tests to ducted units and document
checkpoint-status |  |  | checkpoint | Ensure correct operation of smoke dampers for common riser ventilation system
checkpoint-status |  |  | checkpoint | Ensure correct and even temperatures in all rooms
checkpoint-status |  |  | checkpoint | Ensure we don’t have any rattles or vibration noises
checkpoint-status |  |  | checkpoint | Ensure installation is carried out correctly and all materials and rubbish have been cleaned up
checkpoint-group |  |  | section | Roof
checkpoint-status |  |  | checkpoint | Pressure test each condenser to 3500Kpa of dry Nitrogen for a minimum of 48hrs
text | 6b7fd41a-8629-4745-a567-2117bd37e579 |  | textbox | List All Condenser:
checkpoint-status |  |  | checkpoint | Add refrigerant to each condenser
text | 0cd278c2-55b8-4046-bc9c-9bdebd82841b |  | textbox | Refrigerant Gas Added To Each Condenser
checkpoint-status |  |  | checkpoint | Check install of each condenser to ensure everything has been done correctly
checkpoint-status |  |  | checkpoint | Ensure correct operation of each A/C system
checkpoint-status |  |  | checkpoint | Ensure all bottles have been picked up and removed from site
checkpoint-status |  |  | checkpoint | Ensure all Auscool rubbish and materials have been picked up and roof is clean
checkpoint-group |  |  | section | Common Areas
checkpoint-status |  |  | checkpoint | Carry out test of condensate drain and physically view water draining away
checkpoint-status |  |  | checkpoint | Ensure correct operation of smoke dampers
checkpoint-status |  |  | checkpoint | Ensure correct and even temperatures in all rooms
checkpoint-status |  |  | checkpoint | Ensure we don't have any rattles or vibration noises
checkpoint-status |  |  | checkpoint | Ensure installation is carried out correctly and all materials and rubbish have been cleaned up
checklist-sectioned |  |  | checklist | Auscool Checklist |  |  |  |  | Yes | Add Auscool Checklist | 36b9f755-145f-4321-80d8-d54d8f36994e
checkpoint-group |  |  | section | Apartment Room
checkpoint-status |  |  | checkpoint | Refrigeration pipes roughed in
checkpoint-status |  |  | checkpoint | Fan coil unit installed and levelled
checkpoint-status |  |  | checkpoint | Access panel marked on floor and ensure adequate room and access for future maintenance
checkpoint-status |  |  | checkpoint | All drains roughed in with correct fall and tested
checkpoint-status |  |  | checkpoint | Flex installed and free of other services or restrictions and correctly suspended
checkpoint-status |  |  | checkpoint | Grilles fit off and installed correctly
checkpoint-status |  |  | checkpoint | Refrigeration pipe wall penetration Fire caulking completed and fire penetration labelled and documented – Provide label number on QA sheet
checkpoint-status |  |  | checkpoint | All drains fit off and tested
checkpoint-status |  |  | checkpoint | Ensure all rubbish and materials have been picked up and room is clean
checkpoint-group |  |  | section | Roof
checkpoint-status |  |  | checkpoint | Condensers all installed as per manufacturers requirements
checkpoint-status |  |  | checkpoint | All refrigeration pipe has been installed and has been correctly capped
checkpoint-status |  |  | checkpoint | All fans correctly installed with correct hangers
checkpoint-status |  |  | checkpoint | All duct to be fully sealed and flashed
checkpoint-status |  |  | checkpoint | Ensure adequate room and access for future maintenance
checkpoint-status |  |  | checkpoint | Ensure all rubbish and materials have been picked up and roof is clean
checkpoint-group |  |  | section | Common
checkpoint-status |  |  | checkpoint | All FCU units correct hung
checkpoint-status |  |  | checkpoint | All access panels marked and ensure adequate room and access for future maintenance
checkpoint-status |  |  | checkpoint | All drains roughed in with correct fall and tested
checkpoint-status |  |  | checkpoint | Flexible duct free of other services or restrictions and correctly suspended
checkpoint-status |  |  | checkpoint | All solid duct correctly suspended and sealed
checkpoint-status |  |  | checkpoint | All fans correctly installed with correct hangers
checkpoint-status |  |  | checkpoint | All duct to be fully sealed and flashed
checkpoint-status |  |  | checkpoint | Ensure all rubbish and materials have been picked up and roof is clean
checkpoint-status |  |  | checkpoint | All drains fit off and tested
checkpoint-status |  |  | checkpoint | All fire penetration Fire caulking completed and fire penetration labelled and documented – Provide label number on QA sheet
checklist-flat |  |  | checklist | P |  |  |  |  | Yes | Add Penetration | 0b8e5a62-f616-44df-ad62-f6caf1c99337
checkpoint-status |  |  | checkpoint | Penetration Complete (photo attached)
text | 47b34641-17bd-4cdc-ba61-77513cc6e7fa |  | textbox | Penetration Type:
text | 0ae72c30-95ea-4f84-9c30-28b8dffa987b |  | textbox | Label Number:
text | 03b6ca29-95a6-4e08-8263-d6247c5d99bc |  | textbox | Product Used:
text | f376248c-c4e0-46e7-8077-b94d77398367 |  | textbox | Sealant Used:
checklist-sectioned |  |  | checklist | Roof |  |  |  |  | Yes | Add Roof Checklist | fd69aa1c-0bde-41d9-918c-2172ea0baf28
checkpoint-group |  |  | section | Auscool
checkpoint-status |  |  | checkpoint | Condensers all installed as per manufacturers requirements
checkpoint-status |  |  | checkpoint | All refrigeration pipe has been installed and has been correctly capped
checkpoint-status |  |  | checkpoint | All fans correctly installed with correct hangers
checkpoint-status |  |  | checkpoint | All duct to be fully sealed and flashed
checkpoint-status |  |  | checkpoint | Ensure adequate room and access for future maintenance
checkpoint-status |  |  | checkpoint | Ensure all rubbish and materials have been picked up and roof is clean
checkpoint-group |  |  | section | Electon
checkpoint-status |  |  | checkpoint | All electrical wiring has been installed correctly
checkpoint-status |  |  | checkpoint | Mechanical switchboard has been labelled and has legend installed
checkpoint-status |  |  | checkpoint | All isolators have been labelled
checkpoint-status |  |  | checkpoint | All essential services have correct isolators installed
checkpoint-status |  |  | checkpoint | Correct commissioning has been carried out and documented
checkpoint-status |  |  | checkpoint | Ensure all rubbish and materials have been picked up and roof is clean
checkpoint-status |  |  | checkpoint | ALL BMS points have been commissioned as per approved points list
checkpoint-group |  |  | section | Auscool Commissioning Services
checkpoint-status |  |  | checkpoint | Pressure test each condenser to 3500Kpa of dry Nitrogen for a minimum of 48hrs
text | 6b7fd41a-8629-4745-a567-2117bd37e579 |  | textbox | List All Condenser:
checkpoint-status |  |  | checkpoint | Add refrigerant to each condenser
text | 0cd278c2-55b8-4046-bc9c-9bdebd82841b |  | textbox | Refrigerant Gas Added To Each Condenser
checkpoint-status |  |  | checkpoint | Check install of each condenser to ensure everything has been done correctly
checkpoint-status |  |  | checkpoint | Ensure correct operation of each A/C system
checkpoint-status |  |  | checkpoint | Ensure all bottles have been picked up and removed from site
checkpoint-status |  |  | checkpoint | Ensure all Auscool rubbish and materials have been picked up and roof is clean
checklist-flat |  |  | checklist | Risers |  |  |  |  | Yes | Add Risers | e1698fef-ae51-4965-9d5f-26ade5915d7d
checkpoint-status |  |  | checkpoint | Duct installed, sealed up and levelled
checkpoint-status |  |  | checkpoint | Grilles and OBD’s installed
checkpoint-status |  |  | checkpoint | Fire dampers installed
checkpoint-status |  |  | checkpoint | Fire penetration fire caulking completed
checkpoint-status |  |  | checkpoint | Fire penetration labelled and documented – Provide label number on QA sheet
checkpoint-status |  |  | checkpoint | Builders works complete