## Sheet1
type | name | values
checklist | Underslab
checkpoint | Area ready for works
checkpoint | Dimensioned Slab Set Out Drawings
checkpoint | Minimum Or More Fall Achieved on Slab Piping
checkpoint | Under Slab Piping In Slab
checkpoint | Called For Underslab Inspection To Be Booked
checkpoint | Mains Incoming Water Supply Installed and tested
checkpoint | Test Plug Removed From Pipe System or capped for drainlayer to remove?
checkpoint | 25mm Protection Around Pipes Penetrating Slab
checkpoint | All Measurements Double Checked
checkpoint | Haunching & Bedding
checkpoint | Concrete Under Gully
checkpoint | Drawing Number And Revision
checkpoint | As built drawing complete, attach copy
checkpoint | All upstands capped
checkpoint | Installers name & date works completed
text | Installers name
text | Date:
checkpoint | Tested by & date
text | Tested by:
text | Date tested:
checkpoint | Council inspector sign off and date
type | name | values
checklist | Factory 1st Fix
checkpoint | W.C Supply
checkpoint | Shower waste
checkpoint | Shower mixer/check depth
checkpoint | Toilet waste
checkpoint | Vanity Waste
checkpoint | Vanity Wingbacks
checkpoint | Vanity & toilet nogs
checkpoint | Hot and cold water pipes installed
checkpoint | Pipe Work Clipped
checkpoint | HWC water feeds
checkpoint | HWC waste
checkpoint | HWC nogs for strapping
checkpoint | Hose tap installed
checkpoint | Pipe Work Siliconed
checkpoint | All water pipes and waste pipes capped
checkpoint | Check for Crossovers
checkpoint | Double check all setout of fixtures
checkpoint | As built drawing complete, attach copy
checkpoint | Pressure Test 1500 KPA
checkpoint | Installers name & date works completed
text | Installers name
text | Date:
checkpoint | Tested by & date
text | Tested by:
text | Date tested:
checkpoint | Council inspector sign off and date
type | name | values
checklist | Factory 2nd Fix
checkpoint | Flush all water pipes before connecting fittings
checkpoint | Correct Taps And Fittings Provided
checkpoint | Silicone Applied To Fixtures Where Required
checkpoint | Check All Tap Connectors For Leaks
checkpoint | Check Screwed Nippling In Walls For Leaks
checkpoint | Check Traps For Leaks
checkpoint | Check Cisterns For Leaks
checkpoint | Check cisterns flushing correctly
checkpoint | Check All Fixtures Function Correctly
checkpoint | Test TPR on HWC and safetray drains away & airgap
checkpoint | Check HWC For Correct Valve Installation
checkpoint | Check Restraints & Timber chooks are installed on HWC
checkpoint | Element Position on HWC Is In A Serviceable Position
checkpoint | Any future waste stubs capped
checkpoint | Check Flanges Have Been Installed Where Required
checkpoint | Check All Soll Pipe Connections Are Connected To Drain
checkpoint | Picked Up All Left Over Material & Retumed to Office
checkpoint | All your rubbish removed or in bins provided
checkpoint | Check All Hot/Cold Pipes For Correct Position
checkpoint | Temperature set point
checkpoint | Installers name & date works completed
text | Installers name
text | Date:
checkpoint | Tested by & date
text | Tested by:
text | Date tested:
checkpoint | Council inspector sign off and date