## Resources
Rich Type | Id | Warnings | type | name | values | prefix | postfix | Usage Count | User Addable | Template Name | Template Id
checklist-sectioned | 02886963-b824-4f16-89c5-c4187db83f9f |  | checklist | Sewer- Pipeline Installation Checklist |  |  |  |  | Yes | Sewer- Pipeline Installation Checklist | 225388d5-f75d-4ae9-8954-8174b135a8d6
checkpoint-group | 8fcfa2f7-8f3b-4a6f-8431-7679dec7cc94 |  | section | Pipe Laying
checkpoint-status | e8aaf63e-a273-420b-a1c9-f98f1a0c3e25 |  | checkpoint | Latest consented drawings
text | b16f2ae0-213d-57f8-ba34-0fb6cd6b4246 |  | text | Drawing Ref No
checkpoint-status | 43fe5443-e4f3-467d-9b36-13e7ef11853c |  | checkpoint | Setout completed checked and accurate
checkpoint-status | 6a6b7fff-361a-441d-b5ef-318cc2d6dc93 |  | checkpoint | Excavation Accurate - Location & Depth
checkpoint-status | ae222235-6430-47cf-a262-cdba3acc4126 |  | checkpoint | Ground Conditions Checked & Acceptable
checkpoint-status | ce11ec74-0185-4656-aef0-7eb340be1874 |  | checkpoint | Bedding depth and material correct
checkpoint-status | e92f914e-366e-453f-b204-33369b3bca50 |  | checkpoint | Correct pipe laid to specified level and grade (all joints sealed correctly as specified)
text | d7a3fdd9-1598-5f99-920c-dbe4243c08bb |  | text | Start Invert
text | 8bb4f7b5-c6fe-5959-a97c-f9cd9310fc91 |  | text | Finish Invert
text | fd130cb8-0bb4-5791-9ec9-224ed773c901 |  | text | Grade of Pre-Line %
text | dbb4fcab-3f62-58c6-b596-59d10757c3ef |  | text | Product Type
checkpoint-status | f70b15a7-c07b-4c4c-9d02-2902f246260e |  | checkpoint | Install Tests completed, reviewed & approved
text | 0c9bf1f4-f6b0-5e9a-af2e-136862e6aaca |  | text | Local Authority Inspection Passed
text | e93d2afc-37ff-5dc1-a7d3-e24d2ab9acba |  | text | Name of inspector
text | f90824e5-8b7e-56d4-b713-8f4a6b56aa96 |  | text | Date
checkpoint-status | cc64f85b-8370-4a9a-885a-ae20259a07fd |  | checkpoint | Pipe Laying Completed
button | fb6771bd-5f8a-5d13-a1a7-6896ad567f50 | DataPoint is missing 'button' values | button | Laid by
boolean | eb6d1739-f8f0-5990-91ec-3db3b024e8e6 |  | bool | Bedding Sound
boolean | 3a83bfc3-499c-5aab-95e3-7d98d889cfc9 |  | bool | Soil Removed
boolean | 50946ab5-cec2-5e31-99ff-fc3111f669ff |  | bool | Trench Compacted
boolean | 95d61a18-b461-5208-9040-dbb2f0b5096b |  | bool | Hard Filled
checkpoint-status | 28f30caa-8290-464e-b83d-27507396fa46 |  | checkpoint | Connections to manholes complete and approved
checkpoint-status | 209640e6-0a64-44b6-a012-56af13b36ce7 |  | checkpoint | Air Test Complete
checkpoint-status | 0f228d09-b2d8-4943-af53-5892a70c82f5 |  | checkpoint | Area of Work Inspection Completed & Sign Off
text | a6ef36dd-ecb9-5e90-a9a6-f1ec3f423b9f |  | text | Sign Off By
text | 7df0e043-7a4f-5b1a-910d-e2732b2f0074 |  | text | Acknowledgement of checklist by
text | ae5f4270-7474-5b6d-b7cd-fea0166e4187 |  | text | Foreman
checkpoint-group | d02f513b-d4b7-484c-ac7b-805fe7edf096 |  | section | Backfill
checkpoint-status | c85fe96d-5b63-4158-b4ff-461edbfb0cd7 |  | checkpoint | Backfill methodology and material confirmed
checkpoint-status | c2ebe4f9-0128-4551-9952-f7035bd823d4 |  | checkpoint | Any formwork/ debris removed from area
checkpoint-status | c6fef1c0-eae6-48a4-bc05-1a73e30eb247 |  | checkpoint | Any waterproofing/ drainage / service requirements completed and inspected
checkpoint-status | c2f793a4-8814-4bfd-93cc-6fa4e07cc27a |  | checkpoint | Approval given to commence backfill - attach any other relevant inspections and observations closed out
checkpoint-status | 0aa23a46-d529-4520-8a66-829a8a0579a2 |  | checkpoint | General photos and observations during backfill
checkpoint-status | a9d83233-faef-4931-a7f2-6482f2dc245b |  | checkpoint | Backfill completed correctly and heights checked/ correct
checklist-sectioned | fd88a63f-654f-4210-a6fe-18652c55a49a |  | checklist | Services Trench Checklist |  |  |  |  | Yes | Services Trench Checklist | 298c19b4-ed18-4f2b-aefa-d6dcb35535dd
checkpoint-group | 79f84fd2-d5dc-4a46-b108-a3e370e10f18 |  | section | Trench Excavation
checkpoint-status | 185b2c9b-7f80-4b11-9d55-17520f112fb6 |  | checkpoint | Latest consented drawings
text | c7ec7bbe-0d21-5393-abf8-b64a9c2c44d0 |  | text | Drawing Ref No.
text | e2bb83fb-24f7-52d1-90a4-f4415e6d7163 |  | text | Trench type
checkpoint-status | 31098bed-ebaa-4e5e-9504-7bc64d12d5b1 |  | checkpoint | Setout completed checked and accurate
checkpoint-status | 4a8c0bde-73a1-4c2d-9930-4a2914124ebe |  | checkpoint | Excavation Accurate - Location & Depth
checkpoint-status | 7819fc41-b823-464b-b647-cecc01229d6e |  | checkpoint | Ground Conditions Checked & Acceptable
checkpoint-status | 57c5d7b8-5791-4d3e-9d90-5f448ef11f45 |  | checkpoint | Bedding depth and material correct
checkpoint-status | 868c1dab-0cc5-4794-91eb-49d04e9db30d |  | checkpoint | Services laid as per detail - attach relevant cross section
boolean | c2fcf690-7dd2-5d76-a132-9149df425f70 |  | bool | Bedding Sound
boolean | 5cfd9f41-7a7a-58cd-9fb1-429fb84a8724 |  | bool | Soil Removed
boolean | d2479988-8924-523c-8c97-3876d7379507 |  | bool | Trench Compacted
boolean | 70b13481-f22a-56b4-ab03-f5aa473f7c72 |  | bool | Hard Filled
checkpoint-status | de78c92f-a647-4a9f-bd6f-ddf242b95b41 |  | checkpoint | Area of Work Inspection Completed & Sign Off
text | 260b3bae-96c2-590d-8523-d6dd17bb9f6f |  | text | Sign Off By
text | f2c74118-62c1-5bee-b0b5-0bd33412865c |  | text | Acknowledgement of checklist by
text | 38e6964e-9141-5fe1-88ac-94d3ecb0fee9 |  | text | Foreman
checkpoint-group | f1e6b399-6cf5-4879-b903-eb575494bc1b |  | section | Backfill
checkpoint-status | 7750a873-3a44-41d7-b1dd-226df3c92016 |  | checkpoint | Backfill methodology and material confirmed
checkpoint-status | 14cb03eb-46aa-4369-9dff-f9a1725b015d |  | checkpoint | Any formwork/ debris removed from area
checkpoint-status | 9ad5b92d-a326-479b-bf92-ec45967bcb88 |  | checkpoint | Any waterproofing/ drainage / service requirements completed and inspected
checkpoint-status | 918c25b3-9263-45a6-8b86-272d498900a9 |  | checkpoint | Approval given to commence backfill - attach any other relevant inspections and observations closed out
checkpoint-status | b5f75998-4237-43d8-b976-e2b871f0dac9 |  | checkpoint | General photos and observations during backfill
checkpoint-status | b034b3fa-f407-4e5f-8b86-40bbe11f2fde |  | checkpoint | Backfill completed correctly and heights checked/ correct
checklist-flat | e2e7ed65-4c17-4b63-a122-33fcfd665039 |  | checklist | Drainage Installation |  |  |  |  | Yes | Drainage Installation | 6a60df60-e7ff-476a-82e0-e6c898a1f8f0
checkpoint-status | d3831e1c-191c-48d3-ac20-db1fc57258cb |  | checkpoint | Setout and position checked and confirmed
checkpoint-status | 4c5d12a2-f46f-4648-b40a-68f5f0e588bd |  | checkpoint | Trench width and lid level (attach photos)
checkpoint-status | b504a4f5-a316-4021-8c8d-ddf6ae705e42 |  | checkpoint | Gap 10 & 65 measured and ordered
checkpoint-status | 65dee370-933d-4d0c-ad33-317f8f74ccc7 |  | checkpoint | Stockpiles & cart out confirmed
checkpoint-status | d5b8755b-fe22-4300-91df-3bfe69b75b79 |  | checkpoint | Pipework installed as per specification
checkpoint-status | 5f6d8772-5445-41c4-9285-49f71dcaefcd |  | checkpoint | Pipe test booked and test ready
checkpoint-status | a3316d90-a417-4e4b-a618-c4f570b80675 |  | checkpoint | CCTV complete
checkpoint-status | 7a961aa1-1d87-40b1-a5db-9a32c3a901af |  | checkpoint | As built plans complete
checkpoint-status | c911bb35-fe0a-41ec-940e-d1ccc8c851c6 |  | checkpoint | Clegg test on hardfill (results recorded)
checkpoint-status | 2bf20481-daaf-4279-ac3d-4ba08da43053 |  | checkpoint | RON & CAR signed off
checkpoint-status | 09ee3a3d-46af-4b24-bbf5-787b53062228 |  | checkpoint | Pipework complete & ready for sign off
checklist-flat | 76f22bc7-cf10-4819-bd46-09d10f1b1678 |  | checklist | Connection Checklist |  |  |  |  | Yes | Connection Checklist | 7471fc67-3cca-4f2c-bafa-b52986e32d10
checkpoint-status | 1a0980b7-b8a3-41d5-a0b2-99186638a650 |  | checkpoint | Approval given to connect
checkpoint-status | 3d066fa8-2654-433d-82f0-e3309af7584c |  | checkpoint | Heights confirmed - Invert level
checkpoint-status | 85b7318d-d230-4697-88e9-214d11b8cb9f |  | checkpoint | General comments & photos during installation
checkpoint-status | 64f95c6c-647c-41ae-a294-32fea8cc3380 |  | checkpoint | Connection completed
checklist-flat | 60177e28-d691-49e8-8926-caae7baee8cb |  | checklist | Drainage As Built Details Checklist |  |  |  |  | Yes | Drainage As Built Details Checklist | 85b642ff-4ace-4ec2-bda2-fb4971076767
checkpoint-status | 81433df3-d37e-4edb-9008-8aa61705f0f8 |  | checkpoint | As built Pipework complete and ready for sign off
text | 7c46c515-d572-53a3-b36f-a37d1ad0ab9a |  | text | Pipe Diam (mm)
text | 5a687b68-cd4d-5d66-aaff-47e91d651969 |  | text | Pipe Length from MH Centres(mm)
text | 79ff3cb5-a079-57a7-83fb-8307d165d24f |  | text | Pipe Type
text | 6d614720-e630-50a8-9afe-3719c413d021 |  | text | Pipe Supplier
checklist-flat | 73c47734-d6a4-4742-9ee5-f6c3a20e359d |  | checklist | Photos |  |  |  |  | Yes | Add Photos | 8b93d811-1ccd-4155-942a-5a61c0105099
checkpoint-no-status | e3307478-cd29-4954-aad2-55080d17f8c7 |  | checkpoint | Attach Photos
checklist-flat | 9705ddcb-80e3-43a3-8f96-2cd272d075d0 |  | checklist | Drainage As Built Details |  |  |  |  | Yes | Drainage As Built Details | 919504ff-449a-45b7-bc22-42261434ae57
checkpoint-status | 32697d41-bed2-49d8-b6ee-fb44163eaf55 |  | checkpoint | As built Pipework complete and ready for sign off
text | f8dc4657-28cd-5e27-9155-8af31830fcf1 |  | text | Pipe Diam (mm)
text | e9158ab4-a515-5305-8cdb-44f40299b88a |  | text | Pipe Length from MH Centres(mm)
text | 8a3c0e39-0dd5-5fb5-90ed-48d7d7c7e84c |  | text | Pipe Type
text | f0535d1d-5660-52d4-a9ac-1fc825a7afa7 |  | text | Pipe Supplier
checklist-flat | 948e8b21-40db-4d39-9759-4b6d6cc84c30 |  | checklist | Pressure Test |  |  |  |  | Yes | Pressure Test | 9ff8e89c-8d0e-42f2-93be-162348ad0120
checkpoint-status | 6609944e-b997-46b1-b656-a3bcf6bbcf73 |  | checkpoint | Pressure Test
text | 499e6201-fbc3-59e2-b5f5-f8848899b41d |  | text | Test Media(Water/Gas)
text | d98c5332-4a4a-5295-88f6-4c3d32ed23ef |  | text | Working Pressure
text | 9cad7af7-b5aa-5924-81f1-1f10a8ed8775 |  | text | Test Pressure(PSI/Kpa)
text | 498611b0-ca37-5c8a-a793-0f767202fc63 |  | text | Duration of Test (mins)
checkpoint-status | 9ad84104-78eb-42e4-b830-9b698755fc42 |  | checkpoint | The above systems have been installed and pressure tested
text | 045137fc-5eb9-5381-94f5-43062b95c029 |  | text | Witness Name & Company
text | c49911aa-1e82-5cf8-94ea-f2e1c98be711 |  | text | Bassett Representative
checklist-sectioned | 9542a6fa-056f-49b5-a37b-0fe1cdd53be2 |  | checklist | Stormwater- Pipeline Installation Checklist |  |  |  |  | Yes | Stormwater- Pipeline Installation Checklist | a08fd2ba-26e2-4a84-b32c-b053a67a1ece
checkpoint-group | 3c76dba0-a837-4876-8213-d533d400b078 |  | section | Pipe Laying
checkpoint-status | aace9c3f-1916-4d36-bb56-6df14b75f4ec |  | checkpoint | Latest consented drawings
text | 7ae98837-54a7-5f07-bb63-67a89af2b084 |  | text | Drawing Ref No.
checkpoint-status | 6794c270-8c73-47a0-a2c0-a492fc485349 |  | checkpoint | Setout completed checked and accurate
checkpoint-status | 44cac922-7478-4b16-8f9b-1095cb4eda79 |  | checkpoint | Excavation Accurate - Location & Depth
checkpoint-status | 78e308d0-4977-4b7b-88e2-262f60c4e797 |  | checkpoint | Ground Conditions Checked & Acceptable
checkpoint-status | ca538113-68a3-491f-9d59-b6ed6c0f9c5b |  | checkpoint | Bedding depth and material correct
checkpoint-status | 9abba609-656b-477d-8ace-fba5dc29515e |  | checkpoint | Correct pipe laid to specified level and grade (all joints sealed correctly as specified)
text | 609c8c9d-a64f-5d16-9664-97e8ea8b8d3f |  | text | Start Invert
text | 7a3c30b8-41c0-5e55-b1c3-4fdde11709e9 |  | text | Finish Invert
text | 99287212-4c8b-5fa5-ac89-c470a4574a6d |  | text | Grade of Pre-Line %
text | 9d5ebc5d-6393-5e5e-a124-63869a3fbc15 |  | text | Product Type
checkpoint-status | 043fe434-834f-4f9d-9be7-deb12f5a2395 |  | checkpoint | Connections to manholes complete and approved
checkpoint-status | c07e410f-14e4-4131-a0ba-805f4488b51b |  | checkpoint | All Downpipes have been checked, installed and approved
text | 518a4140-4686-5673-9200-7d5eb593e3f2 |  | text | How many installed?
boolean | e8ba79aa-83b2-5b21-95c9-6af602efe783 |  | bool | Location confirmed
boolean | 64033496-7504-5497-80df-17150f0d9421 |  | bool | Heights are correct
boolean | cdbee56a-fd87-5838-93ab-c3d4b9b6e92b |  | bool | Caps are secure
checkpoint-status | dec66190-f2d7-4500-812b-57249ce6500d |  | checkpoint | All Cess Pits have been checked, installed and approved
text | 7d5c475a-0156-575d-81d3-e388c640c15d |  | text | How many installed?
boolean | fe79f1d0-5d6c-5a14-9bea-bface94d4986 |  | bool | Location confirmed
boolean | 3df0824f-e8c6-57e9-82a0-b5ee17ba70c2 |  | bool | Heights are correct
boolean | 3e6200ac-a209-59c5-9265-e449b4e4f764 |  | bool | Caps are secure
checkpoint-status | 3a3e5418-6949-48bc-b1fb-f229d104812e |  | checkpoint | Pipe Laying Completed
button | 2fb0f199-3684-5cc5-a00d-1062230fc7ec | DataPoint is missing 'button' values | button | Laid by
boolean | a7869664-8eb7-53a2-80eb-7fc1274d2aca |  | bool | Bedding Sound
boolean | 3e141896-f68c-5959-b3eb-9c15a97205e0 |  | bool | Soil Removed
boolean | 4ac25261-4d08-5686-99ef-7e8a3c986db5 |  | bool | Trench Compacted
boolean | 54c35e9c-1be3-5d1f-9b31-508f02ba761b |  | bool | Hard Filled
checkpoint-status | a2525100-e05c-4c72-b07c-2ce2e6c9a304 |  | checkpoint | Install Tests completed, reviewed & approved
text | f734cda7-a84b-5e98-af5c-61e406b41dca |  | text | Local Authority Inspection Passed
text | 9f1bec76-b156-548a-a5d4-bde14c73d9ab |  | text | Name of inspector
text | 1796a9ae-cdcb-531a-af3c-523fed3ac810 |  | text | Date
checkpoint-status | 09d0294a-fca9-4294-a492-81eaf04e35f6 |  | checkpoint | Area of Work Inspection Completed & Sign Off
text | d1288703-a5d7-5201-aeed-27ae12cacea1 |  | text | Sign Off By
text | cd125976-4a3d-531b-93bb-e44c73187eeb |  | text | Acknowledgement of checklist by
text | 3ef5dbb3-85c9-57c6-a360-83253a74dbcd |  | text | Foreman
checkpoint-group | dc9b6bc7-aabb-478d-bd9e-60446dcb5398 |  | section | Backfill
checkpoint-status | d0487fd2-fad1-4317-89f9-3f88c61d4445 |  | checkpoint | Backfill methodology and material confirmed
checkpoint-status | d3f7a74a-2af2-4efc-a187-28902d29cabe |  | checkpoint | Any formwork/ debris removed from area
checkpoint-status | 211558c9-ed0b-48ad-b059-2d2beb058275 |  | checkpoint | Any waterproofing/ drainage / service requirements completed and inspected
checkpoint-status | f86c2e8a-dcc8-4c71-820b-5766940b9b46 |  | checkpoint | Approval given to commence backfill - attach any other relevant inspections and observations closed out
checkpoint-status | 9a3d945d-161f-4d2e-b683-7636f6d8d25d |  | checkpoint | General photos and observations during backfill
checkpoint-status | f6446eac-2e01-4000-af79-b6a06419b387 |  | checkpoint | Backfill completed correctly and heights checked/ correct
checklist-sectioned | bff6b1dd-a955-4020-a598-46b6478acc5a |  | checklist | Below Ground Services Checklist |  |  |  |  | Yes | Below Ground Services Checklist | d31d7126-72c3-4881-9d88-afea7d369766
checkpoint-group | 627fb14b-cc45-4c8f-b5ae-d989010672b5 |  | section | Pre-Installation
checkpoint-status | 5658b2a6-7dd2-4fa7-b411-8814448158ff |  | checkpoint | Pre-Installation checks complete
text | 46a0afa0-ecc1-5afe-a907-f8d9571677a7 |  | text | Drawing Red No:
text | 1434cadd-5f9e-58a5-acbb-a95f66f73d1c |  | text | Starting Point:
text | 741a1084-11ce-5967-b8db-ec9a9b7b45dd |  | text | Finishing Point Established
text | 04106e3a-4304-5e0a-9421-d2974ee84532 |  | text | Grade of Pre-Line%
text | 32e4956d-a135-5611-b9af-6841cb739d67 |  | text | Level Obtained
checkpoint-group | 02166d5e-63fe-42d4-9910-82462552d572 |  | section | Installation
checkpoint-status | 4b041171-b3be-465e-9562-ad7fad80ede2 |  | checkpoint | Pipe Work Tested
boolean | 7b012f7f-9cd0-5028-a9cd-eeed9022e7fe |  | bool | Air
boolean | ebbddb9d-1245-5b11-9871-9e70119fe5ba |  | bool | Water
boolean | 74bd30ac-9a84-5567-9784-a2c93aea9a1c |  | bool | Visual
text | 23869c07-4d9b-5c3f-b13d-1b4141f61b61 |  | text | Backfill Material
checkpoint-status | 489aa659-6d44-4a4e-8498-685c843879ff |  | checkpoint | Local Authority Inspection Passed
text | 778af8df-ed4e-50df-ba47-465d2d43841b |  | text | Name of Inspector:
checklist-flat | 85730e8b-91dd-4941-8bf0-51eb06f8248a |  | checklist | Cesspit Installation |  |  |  |  | Yes | Cesspit Installation | e43cbde5-8b21-4010-864a-436e41530f2c
checkpoint-status | 75a3c720-23ed-4bdf-a172-32f2f3ccd4c2 |  | checkpoint | Setout & position checked and confirmed
checkpoint-status | d4f4ec63-52f5-42a8-bf38-dccfd0b83a6c |  | checkpoint | Cesspit installed as per standards
checkpoint-status | ceabbc1a-e076-44b4-b494-0cc4edcc9742 |  | checkpoint | All inlets & outlets sealed & epoxied
checkpoint-status | 4c6cde79-0be1-43ed-9bb8-4a5ee293b1c7 |  | checkpoint | All cut pipes epoxied
checkpoint-status | 1db24b7c-c530-4af6-9640-cc02c64cba4d |  | checkpoint | Grate & Lentil set to Kerb line
checkpoint-status | 2335c90c-6653-4d01-b86c-f654daa8ac83 |  | checkpoint | Cesspit cleaned of all Debris
checkpoint-status | c6ab24eb-2106-4d85-8e69-0832f7e6a406 |  | checkpoint | Concrete Apron installed (if required)
checkpoint-status | af79c03d-ad90-4155-abb6-3287ea210530 |  | checkpoint | Frame & Grate alignment checked
checkpoint-status | df84b5d4-7ff9-401d-a8e9-1a24096b6be5 |  | checkpoint | Minimum sump depth checked
checkpoint-status | bfb2e7cd-78de-4186-b9dc-f462609546f4 |  | checkpoint | Captive Grates installed (if required)
checkpoint-status | 5bacc54e-51fd-4d7f-9644-b70898d3fe71 |  | checkpoint | Cesspit complete & ready for sign off
checklist-sectioned | f2532775-ee82-4da3-9e97-fb0e4d51da40 |  | checklist | Drainage - Manhole Install Checklist |  |  |  |  | Yes | Drainage - Manhole Install Checklist | ff54ebed-c8d2-42a1-8cbe-57e8081e33f0
checkpoint-group | 15805168-c470-4e1f-9640-38f57c1ce88e |  | section | Manhole Install
checkpoint-status | 6a2b8d73-cc77-4807-980b-f12d997b2ee1 |  | checkpoint | Latest consented drawings
text | 53b1cd4f-f975-542d-9662-912378bfa082 |  | text | Drawing Ref No.
checkpoint-status | 89fa49d7-cf08-4c32-9723-edf0e4dfe4ae |  | checkpoint | Setout Completed checked and accurate
checkpoint-status | d38ddc64-0bac-407a-bb16-4eb3b5c96abd |  | checkpoint | Excavation Accurate - Location & Depth
checkpoint-status | 62c0a8fb-a3b6-4a88-aac5-ad8ca1077a61 |  | checkpoint | Ground conditions checked & acceptable
checkpoint-status | 3012f908-cfa3-43de-8d36-a10b892cf3f5 |  | checkpoint | Bedding depth and material correct & compacted
checkpoint-status | 3f087a0c-b5a2-4e1f-badc-085cee5d6f2d |  | checkpoint | Correct manhole installed to specified height and sitting level
checkpoint-status | 371fff9e-b505-4247-ac2d-cfa3594d96c9 |  | checkpoint | Manhole Risers Installed (if applicable)
checkpoint-status | a641d538-d064-4ecf-b1f6-7a1f36221b7e |  | checkpoint | Joints & connections correctly sealed as specified
checkpoint-status | 0f66e513-4a56-422c-8c4b-80cb64b08b1c |  | checkpoint | Manhole benching completed and acceptable
checkpoint-status | a31c5a04-027f-499f-81c2-a1e28730f005 |  | checkpoint | Concrete Lid Installed and sitting appropriately
checkpoint-status | 4cb6a5ab-6a2a-4e9f-b01f-bf31064052e3 |  | checkpoint | Cast Iron Lid Installed and sitting flush
checkpoint-status | 433373a0-fc9f-4c88-83fa-752f72a285e3 |  | checkpoint | Signoff on Completed Work (Council etc)
checkpoint-group | 913d29f7-6885-4e12-a254-96e515a7c485 |  | section | Backfill
checkpoint-status | a3bbcec8-3583-418d-9e1a-675e520772c1 |  | checkpoint | Backfill methodology and material confirmed
checkpoint-status | b08ac04c-186a-49a9-9a83-6807adc54004 |  | checkpoint | Any formwork/ debris removed from area
checkpoint-status | 329ccda2-bc56-4092-a527-1d808a7be3e3 |  | checkpoint | Any waterproofing/ drainage / service requirements completed and inspected
checkpoint-status | e8f195ff-768b-4ec9-b7fe-b6898a97eb74 |  | checkpoint | Approval given to commence backfill - attach any other relevant inspections and observations closed out
checkpoint-status | d2416137-855e-47dd-8e1d-5f885f299f1b |  | checkpoint | General photos and observations during backfill
checkpoint-status | 8eef8b59-7a32-4a7e-82a5-03aabaef24fb |  | checkpoint | Backfill completed correctly and heights checked/ correct