## QA Folder Structure
QA Folder Structure |  |  |  | Checklists
Site QA
Ground Floor
Ground Floor - Terrace (Quote Item 1.0 "Supply & install non-exposed liquid applied waterproofing system")
|  |  | Installation |  | External (Non-Exposed)
|  |  | Handover |  | Handover
Level 01
Level 1 - Terrace (Quote Item 2.0 "Supply & install non-exposed liquid applied waterproofing system")
|  |  | Installation |  | External (Non-Exposed)
|  |  | Handover |  | Handover
Level 1 - Terrace (Quote Item 3.0 "Supply & install non-exposed liquid applied waterproofing system")
|  |  | Installation |  | External (Non-Exposed)
|  |  | Handover |  | Handover
Level 02
Level 2 - Terrace (Quote Item 4.0 "Supply & install non-exposed liquid applied waterproofing system")
|  |  | Installation |  | External (Non-Exposed)
|  |  | Handover |  | Handover
Level 2 - Below Planters (Quote Item 5.0 "Supply & install non-exposed liquid applied waterproofing system")
|  |  | Installation |  | External (Non-Exposed)
|  |  | Handover |  | Handover
Level 2 - Ballasted Concrete Roof (Quote Item 6.0 "Supply & install non-exposed liquid applied waterproofing system")
|  |  | Installation |  | External (Non-Exposed)
|  |  | Handover |  | Handover
Level 2 - Parapet Walls (Quote Item 7.0 "Supply & install non-exposed liquid applied waterproofing system")
|  |  | Installation |  | External (Non-Exposed)
|  |  | Handover |  | Handover
Roof
Roof - Terrace (Quote Item 8.0 "Supply & install non-exposed liquid applied waterproofing system")
|  |  | Installation |  | External (Non-Exposed)
|  |  | Handover |  | Handover
Roof - Terrace Small Exposed Area (Quote Item 9.0 "Supply & install UV-stable liquid applied waterproofing system")
|  |  | Installation |  | External (Exposed)
|  |  | Handover |  | Handover
Roof - Below Planters (Quote Item 10.0 "Supply & install non-exposed liquid applied waterproofing system")
|  |  | Installation |  | External (Non-Exposed)
|  |  | Handover |  | Handover
Roof - Exposed Roof (Quote Item 11.0 "Supply & install UV-stable liquid applied waterproofing system")
|  |  | Installation |  | External (Exposed)
|  |  | Handover |  | Handover
Roof - Hob (Quote Item 12.0 "Supply & install UV-stable liquid applied waterproofing system")
|  |  | Installation |  | External (Exposed)
|  |  | Handover |  | Handover
Roof - Chemset Rods (Quote Item 13.0 "Supply & install UV-stable liquid applied waterproofing system")
|  |  | Installation |  | External (Exposed)
|  |  | Handover |  | Handover
Roof - Mech Plant Penetrations (Quote Item 14.0 "Supply & install UV-stable liquid applied waterproofing system")
|  |  | Installation |  | External (Exposed)
|  |  | Handover |  | Handover
Roof - Lift Lid (Quote Item 15.0 "Supply & install UV-stable liquid applied waterproofing system")
|  |  | Installation |  | External (Exposed)
|  |  | Handover |  | Handover
Roof - Safety Rail Patching (Quote Item 16.0 "Supply & install UV-stable liquid applied waterproofing system")
|  |  | Installation |  | External (Exposed)
|  |  | Handover |  | Handover

## Checklists
type | name | values | prefix | postfix | usage count | user addable
checklist-flat | External (Exposed)
checkpoint | Scope Description (from Bravada SOW) and item numbers
text | Enter SOW description
checkpoint | Substrate to be washed / cleaned & assessed for surface uniformity - photos attached below
checkpoint | Substrate temperature is not less than 10*C and no greater then 35*C
checkpoint | Substrate free from pooling or ponding water - Moisture gauge photo attached below
button | Adequate fall in substrate? | Yes,No
label | If any of these checkpoints fail please provide information and required action by builder
text | Add Comment
button | Installation of primer as required? | Yes,No
checkpoint | Substrate free from surface water - Moisture gauge photo attached below
button | Installation of fillets/bandage to junctions as required? | Yes,No
button | Installation of base coat? | Yes,No
button | Base coat installed to minimum film thickness? | Yes,No
button | Installation of UV-stable top coat? | Yes,No,N/A
button | Top coat installed to minimum film thickness? | Yes,No,N/A
button | Broadcast of 30/60 quartz if trafficable? | Yes,No,N/A
checkpoint | Area completed to manufacturer's specification - photos attached below
label | Attach Client Signature Below
checklist-flat | External (Non-Exposed)
checkpoint | Scope Description (from Bravada SOW) and item numbers
text | Enter SOW description
checkpoint | Substrate to be washed / cleaned & assessed for surface uniformity - photos attached below
checkpoint | Substrate temperature is not less than 10*C and no greater then 35*C
checkpoint | Substrate free from surface - Moisture gauge photo attached below
button | Adequate fall in substrate? | Yes,No
label | If any of these checkpoints fail please provide information and required action by builder
text | Add Comment
button | Installation of primer as required? | Yes,No
checkpoint | Substrate free from surface water - photos attached below
button | Installation of fillets/bandage to junctions as required? | Yes,No
button | Installation of base coat? | Yes,No
button | Base coat installed to minimum film thickness? | Yes,No
checkpoint | Area completed to manufacturer's specification - photos attached below
label | Attach Client Signature Below
checklist-flat | Torch-On Installation
checkpoint | Scope Description (from Bravada SOW) and item numbers
text | Enter SOW description
checkpoint | Substrate to be washed / cleaned & assessed for surface uniformity - photos attached below
checkpoint | Substrate temperature is not less than 10*C and no greater then 35*C
checkpoint | Substrate free from pooling or ponding water (Moisture gauge photo attached below)
button | Adequate fall in substrate? | Yes,No
button | Bitumen primer installed to manufacturer's specification? | Yes,No
button | Primer given adequate time to cure – as per manufacturer's specification? | Yes,No
checkpoint | Area completed and suitable for membrane application - photos attached below
checkpoint | Substrate clear of dust, debris and contaminants - photos attached below
checkpoint | Substrate free from surface water? (Moisture gauge photo attached below)
button | Installation of base layer membrane (min. 50mm overlaps) ? | Yes,No
select | Type of second layer | Normal,Mineral,Antiroot
button | Installation of second layer membrane (min. 50mm overlaps) ? | Yes,No
button | Termination pressure bar installed to all upturns where required? | Yes,No
checkpoint | Area completed to manufacturer's specification? - photos attached below
label | Attach Client Signature Below
checklist-flat | ILD Testing
checkpoint | Scope Description (from Bravada SOW) and item numbers
text | SOW description entered
button | ILD Test Requested? | Yes,No
button | ILD Test Performed | Yes,No
checkpoint | ILD Test
label | ILD technician signature attached below
label | ILD report attached below
checklist-flat | Handover
checkpoint | Scope Description (from Bravada SOW) and item numbers
text | SOW description entered
label | Bravada and Client Representative name/(s) and signature/(s) attached below

## Planters (hidden)
type | name | values | prefix | postfix | usage count
checklist-flat | Planter (Sheet Membrane)
checkpoint | Substrate cleaned & assessed for suitability to screed to? (Attach photos below)
checkpoint | Sufficient fall in planter base?
button | Adequate fall in substrate? | Yes,No
checkpoint | Substrate free from pooling or ponding water?
label | If any of these checkpoints fail please provide information and required action by builder
text | Add Comment
button | Sheet membrane installed to manufacturer's specification? | Yes,No
button | Termination pressure bar installed? | Yes,No
checkpoint | Signoff of compliant installation.
label | Attach Client Signature Below
label | Client Signature
checklist-flat | Planter (Liquid Membrane)
checkpoint | Substrate cleaned & assessed for suitability to screed to? (Attach photos below)
checkpoint | Sufficient fall in planter base?
button | Adequate fall in substrate? | Yes,No
checkpoint | Substrate free from pooling or ponding water?
label | If any of these checkpoints fail please provide information and required action by builder
text | Add Comment
button | Liquid membrane installed to manufacturer's specification? | Yes,No
checkpoint | Signoff of compliant installation.
label | Attach Client Signature Below
label | Client Signature