## Project Structure
Folder Structure |  |  |  |  | Checklists
Site QA
Inground
PP1
|  |  | A-C | Setout/penotrations | Penetrations
|  |  |  | Stormwater | Stormwater Below Ground
|  |  |  | Sewer drainage | Below Ground Sewer Drainage
|  |  |  | Siphonic | Siphonic Systems
|  |  |  | Fire hydrant | Fire Hydrant Service
|  |  |  | Potable water | Cold Water
|  |  |  | Rain water pressure | Recycled Water
C-E
|  |  |  | Setout/penotrations | Penetrations
|  |  |  | Stormwater | Stormwater Below Ground
|  |  |  | Sewer drainage | Below Ground Sewer Drainage
|  |  |  | Siphonic | Siphonic Systems
|  |  |  | Fire hydrant | Fire Hydrant Service
|  |  |  | Potable water | Cold Water
|  |  |  | Rain water pressure | Recycled Water
E-G
|  |  |  | Setout/penotrations | Penetrations
|  |  |  | Stormwater | Stormwater Below Ground
|  |  |  | Sewer drainage | Below Ground Sewer Drainage
|  |  |  | Siphonic | Siphonic Systems
|  |  |  | Fire hydrant | Fire Hydrant Service
|  |  |  | Potable water | Cold Water
|  |  |  | Rain water pressure | Recycled Water
G-I
|  |  |  | Setout/penotrations | Penetrations
|  |  |  | Stormwater | Stormwater Below Ground
|  |  |  | Sewer drainage | Below Ground Sewer Drainage
|  |  |  | Siphonic | Siphonic Systems
|  |  |  | Fire hydrant | Fire Hydrant Service
|  |  |  | Potable water | Cold Water
|  |  |  | Rain water pressure | Recycled Water
I-J
|  |  |  | Setout/penotrations | Penetrations
|  |  |  | Stormwater | Stormwater Below Ground
|  |  |  | Sewer drainage | Below Ground Sewer Drainage
|  |  |  | Siphonic | Siphonic Systems
|  |  |  | Fire hydrant | Fire Hydrant Service
|  |  |  | Potable water | Cold Water
|  |  |  | Rain water pressure | Recycled Water
PP2
A-C
|  |  |  | Setout/penotrations | Penetrations
|  |  |  | Stormwater | Stormwater Below Ground
|  |  |  | Sewer drainage | Below Ground Sewer Drainage
|  |  |  | Siphonic | Siphonic Systems
|  |  |  | Fire hydrant | Fire Hydrant Service
|  |  |  | Potable water | Cold Water
|  |  |  | Rain water pressure | Recycled Water
C-E
|  |  |  | Setout/penotrations | Penetrations
|  |  |  | Stormwater | Stormwater Below Ground
|  |  |  | Sewer drainage | Below Ground Sewer Drainage
|  |  |  | Siphonic | Siphonic Systems
|  |  |  | Fire hydrant | Fire Hydrant Service
|  |  |  | Potable water | Cold Water
|  |  |  | Rain water pressure | Recycled Water
E-G
|  |  |  | Setout/penotrations | Penetrations
|  |  |  | Stormwater | Stormwater Below Ground
|  |  |  | Sewer drainage | Below Ground Sewer Drainage
|  |  |  | Siphonic | Siphonic Systems
|  |  |  | Fire hydrant | Fire Hydrant Service
|  |  |  | Potable water | Cold Water
|  |  |  | Rain water pressure | Recycled Water
G-I
|  |  |  | Setout/penotrations | Penetrations
|  |  |  | Stormwater | Stormwater Below Ground
|  |  |  | Sewer drainage | Below Ground Sewer Drainage
|  |  |  | Siphonic | Siphonic Systems
|  |  |  | Fire hydrant | Fire Hydrant Service
|  |  |  | Potable water | Cold Water
|  |  |  | Rain water pressure | Recycled Water
I-J
|  |  |  | Setout/penotrations | Penetrations
|  |  |  | Stormwater | Stormwater Below Ground
|  |  |  | Sewer drainage | Below Ground Sewer Drainage
|  |  |  | Siphonic | Siphonic Systems
|  |  |  | Fire hydrant | Fire Hydrant Service
|  |  |  | Potable water | Cold Water
|  |  |  | Rain water pressure | Recycled Water
Ground Floor
Warehouse 1
GF
|  |  |  | Setout/penotrations | Penetrations
|  |  |  | Rough In | Rough In
|  |  |  | Cold Water | Cold Water
|  |  |  | Hot water | Hot Water
|  |  |  | Sanitary Waste Stacks | Sanitary Waste & Vents
|  |  |  | Recycled water | Recycled Water
|  |  |  | FH | Fire Hydrant Service
|  |  |  | FHR | Fire Hose Reel
|  |  |  | Sanitary fixtures fit off | Sanitary Fixture
GF Mezzanine
|  |  |  | Setout/penotrations | Penetrations
Rough In
|  |  |  | Cold Water | Cold Water
|  |  |  | Hot water | Hot Water
|  |  |  | Sanitary Waste Stacks | Sanitary Waste & Vents
|  |  |  | Recycled water | Recycled Water
|  |  |  | FH | Fire Hydrant Service
|  |  |  | FHR | Fire Hose Reel
|  |  |  | Sanitary fixtures fit off | Sanitary Fixture
Warehouse 1B
GF
|  |  |  | Setout/penotrations | Penetrations
|  |  |  | Rough In | Rough In
|  |  |  | Cold Water | Cold Water
|  |  |  | Hot water | Hot Water
|  |  |  | Sanitary Waste Stacks | Sanitary Waste & Vents
|  |  |  | Recycled water | Recycled Water
|  |  |  | FH | Fire Hydrant Service
|  |  |  | FHR | Fire Hose Reel
|  |  |  | Sanitary fixtures fit off | Sanitary Fixture
GF Mezzanine
|  |  |  | Setout/penotrations | Penetrations
|  |  |  | Rough In | Rough In
|  |  |  | Cold Water | Cold Water
|  |  |  | Hot water | Hot Water
|  |  |  | Sanitary Waste Stacks | Sanitary Waste & Vents
|  |  |  | Recycled water | Recycled Water
|  |  |  | FH | Fire Hydrant Service
|  |  |  | FHR | Fire Hose Reel
|  |  |  | Sanitary fixtures fit off | Sanitary Fixture
Warehouse 3
GF
|  |  |  | Setout/penotrations | Penetrations
|  |  |  | Rough In | Rough In
|  |  |  | Cold Water | Cold Water
|  |  |  | Hot water | Hot Water
|  |  |  | Sanitary Waste Stacks | Sanitary Waste & Vents
|  |  |  | Recycled water | Recycled Water
|  |  |  | FH | Fire Hydrant Service
|  |  |  | FHR | Fire Hose Reel
|  |  |  | Sanitary fixtures fit off | Sanitary Fixture
GF Mezzanine
|  |  |  | Setout/penotrations | Penetrations
|  |  |  | Rough In | Rough In
|  |  |  | Cold Water | Cold Water
|  |  |  | Hot water | Hot Water
|  |  |  | Sanitary Waste Stacks | Sanitary Waste & Vents
|  |  |  | Recycled water | Recycled Water
|  |  |  | FH | Fire Hydrant Service
|  |  |  | FHR | Fire Hose Reel
|  |  |  | Sanitary fixtures fit off | Sanitary Fixture
Warehouse 4
GF
|  |  |  | Setout/penotrations | Penetrations
|  |  |  | Rough In | Rough In
|  |  |  | Cold Water | Cold Water
|  |  |  | Hot water | Hot Water
|  |  |  | Sanitary Waste Stacks | Sanitary Waste & Vents
|  |  |  | Recycled water | Recycled Water
|  |  |  | FH | Fire Hydrant Service
|  |  |  | FHR | Fire Hose Reel
|  |  |  | Sanitary fixtures fit off | Sanitary Fixture
GF Mezzanine
|  |  |  | Setout/penotrations | Penetrations
|  |  |  | Rough In | Rough In
|  |  |  | Cold Water | Cold Water
|  |  |  | Hot water | Hot Water
|  |  |  | Sanitary Waste Stacks | Sanitary Waste & Vents
|  |  |  | Recycled water | Recycled Water
|  |  |  | FH | Fire Hydrant Service
|  |  |  | FHR | Fire Hose Reel
|  |  |  | Sanitary fixtures fit off | Sanitary Fixture
External Warehouse
Breeze way
|  |  |  | Stormwater | Stormwater Above Ground (V.081021)
|  |  |  | Recycled water | Recycled Water
|  |  |  | FH | Fire Hydrant Service
Pumps
|  |  |  | FH | Fire Hydrant Service
|  |  |  | Cold water | Cold Water
|  |  |  | Recycled | Recycled Water
Level 1
Warehouse 4
L1
|  |  |  | Setout/penotrations | Penetrations
|  |  |  | Rough In | Rough In
|  |  |  | Cold Water | Cold Water
|  |  |  | Hot water | Hot Water
|  |  |  | Sanitary Waste Stacks | Sanitary Waste & Vents
|  |  |  | Recycled water | Recycled Water
|  |  |  | FH | Fire Hydrant Service
|  |  |  | FHR | Fire Hose Reel
|  |  |  | Sanitary fixtures fit off | Sanitary Fixture
L1 Mezzanine
|  |  |  | Setout/penotrations | Penetrations
|  |  |  | Rough In | Rough In
|  |  |  | Cold Water | Cold Water
|  |  |  | Hot water | Hot Water
|  |  |  | Sanitary Waste Stacks | Sanitary Waste & Vents
|  |  |  | Recycled water | Recycled Water
|  |  |  | FH | Fire Hydrant Service
|  |  |  | FHR | Fire Hose Reel
|  |  |  | Sanitary fixtures fit off | Sanitary Fixture
Warehouse 5
L1
|  |  |  | Setout/penotrations | Penetrations
|  |  |  | Rough In | Rough In
|  |  |  | Cold Water | Cold Water
|  |  |  | Hot water | Hot Water
|  |  |  | Sanitary Waste Stacks | Sanitary Waste & Vents
|  |  |  | Recycled water | Recycled Water
|  |  |  | FH | Fire Hydrant Service
|  |  |  | FHR | Fire Hose Reel
|  |  |  | Sanitary fixtures fit off | Sanitary Fixture
L1 Mezzanine
|  |  |  | Setout/penotrations | Penetrations
|  |  |  | Rough In | Rough In
|  |  |  | Cold Water | Cold Water
|  |  |  | Hot water | Hot Water
|  |  |  | Sanitary Waste Stacks | Sanitary Waste & Vents
|  |  |  | Recycled water | Recycled Water
|  |  |  | FH | Fire Hydrant Service
|  |  |  | FHR | Fire Hose Reel
|  |  |  | Sanitary fixtures fit off | Sanitary Fixture
Warehouse 6
L1
|  |  |  | Setout/penotrations | Penetrations
|  |  |  | Rough In | Rough In
|  |  |  | Cold Water | Cold Water
|  |  |  | Hot water | Hot Water
|  |  |  | Sanitary Waste Stacks | Sanitary Waste & Vents
|  |  |  | Recycled water | Recycled Water
|  |  |  | FH | Fire Hydrant Service
|  |  |  | FHR | Fire Hose Reel
|  |  |  | Sanitary fixtures fit off | Sanitary Fixture
|  |  |  | Siphonic | Siphonic Systems
L1 Mezzanine
|  |  |  | Setout/penotrations | Penetrations
|  |  |  | Rough In | Rough In
|  |  |  | Cold Water | Cold Water
|  |  |  | Hot water | Hot Water
|  |  |  | Sanitary Waste Stacks | Sanitary Waste & Vents
|  |  |  | Recycled water | Recycled Water
|  |  |  | FH | Fire Hydrant Service
|  |  |  | FHR | Fire Hose Reel
|  |  |  | Sanitary fixtures fit off | Sanitary Fixture
|  |  |  | Siphonic | Siphonic Systems
Warehouse 7
L1
|  |  |  | Setout/penotrations | Penetrations
|  |  |  | Rough In | Rough In
|  |  |  | Cold Water | Cold Water
|  |  |  | Hot water | Hot Water
|  |  |  | Sanitary Waste Stacks | Sanitary Waste & Vents
|  |  |  | Recycled water | Recycled Water
|  |  |  | FH | Fire Hydrant Service
|  |  |  | FHR | Fire Hose Reel
|  |  |  | Sanitary fixtures fit off | Sanitary Fixture
|  |  |  | Siphonic | Siphonic Systems
L1 Mezzanine
|  |  |  | Setout/penotrations | Penetrations
|  |  |  | Rough In | Rough In
|  |  |  | Cold Water | Cold Water
|  |  |  | Hot water | Hot Water
|  |  |  | Sanitary Waste Stacks | Sanitary Waste & Vents
|  |  |  | Recycled water | Recycled Water
|  |  |  | FH | Fire Hydrant Service
|  |  |  | FHR | Fire Hose Reel
|  |  |  | Sanitary fixtures fit off | Sanitary Fixture
|  |  |  | Siphonic | Siphonic Systems
Warehouse 8
L1
|  |  |  | Setout/penotrations | Penetrations
|  |  |  | Rough In | Rough In
|  |  |  | Cold Water | Cold Water
|  |  |  | Hot water | Hot Water
|  |  |  | Sanitary Waste Stacks | Sanitary Waste & Vents
|  |  |  | Recycled water | Recycled Water
|  |  |  | FH | Fire Hydrant Service
|  |  |  | FHR | Fire Hose Reel
|  |  |  | Sanitary fixtures fit off | Sanitary Fixture
|  |  |  | Siphonic | Siphonic Systems
L1 Mezzanine
|  |  |  | Setout/penotrations | Penetrations
|  |  |  | Rough In | Rough In
|  |  |  | Cold Water | Cold Water
|  |  |  | Hot water | Hot Water
|  |  |  | Sanitary Waste Stacks | Sanitary Waste & Vents
|  |  |  | Recycled water | Recycled Water
|  |  |  | FH | Fire Hydrant Service
|  |  |  | FHR | Fire Hose Reel
|  |  |  | Sanitary fixtures fit off | Sanitary Fixture
|  |  |  | Siphonic | Siphonic Systems
Warehouse 9
L1
|  |  |  | Setout/penotrations | Penetrations
|  |  |  | Rough In | Rough In
|  |  |  | Cold Water | Cold Water
|  |  |  | Hot water | Hot Water
|  |  |  | Sanitary Waste Stacks | Sanitary Waste & Vents
|  |  |  | Recycled water | Recycled Water
|  |  |  | FH | Fire Hydrant Service
|  |  |  | FHR | Fire Hose Reel
|  |  |  | Sanitary fixtures fit off | Sanitary Fixture
|  |  |  | Siphonic | Siphonic Systems
L1 Mezzanine
|  |  |  | Setout/penotrations | Penetrations
|  |  |  | Rough In | Rough In
|  |  |  | Cold Water | Cold Water
|  |  |  | Hot water | Hot Water
|  |  |  | Sanitary Waste Stacks | Sanitary Waste & Vents
|  |  |  | Recycled water | Recycled Water
|  |  |  | FH | Fire Hydrant Service
|  |  |  | FHR | Fire Hose Reel
|  |  |  | Sanitary fixtures fit off | Sanitary Fixture
|  |  |  | Siphonic | Siphonic Systems
External of Warehouse
Breeze Way
|  |  |  | Setout/penotrations | Penetrations
|  |  |  | Stormwater | Stormwater Above Ground (V.081021)
|  |  |  | Recycled water | Recycled Water
|  |  |  | FH | Fire Hydrant Service
|  |  |  | FHR | Fire Hose Reel

## Checklists
type | name | values
checklist-flat | Below Ground Sewer Drainage
checkpoint | Set-Out & Alignment
checkpoint | Materials type checked & correct
checkpoint | Correct fittings
checkpoint | Fittings & fixtures
checkpoint | Hydraulic Work(s) completed to specification/drawings & Area left clean/tidy
checkpoint | Pressure Test
checklist-flat | Above Ground Sewer Drainage
checkpoint | Set-Out & Alignment
checkpoint | Materials type checked & correct
checkpoint | Structural penetrations completed & checked
checkpoint | Correct fittings
checkpoint | Fittings & fixtures
checkpoint | Fire collars installed
checkpoint | Fire penetration caulked
checkpoint | Insulation / lagging installed
checkpoint | Pressure & Temperature testing completed
checkpoint | Hydraulic Work(s) completed to specification/drawings & Area left clean/tidy
checklist-flat | Cold Water
checkpoint | Set-Out & Alignment
checkpoint | Materials type checked & correct
checkpoint | Structural penetrations completed & checked
checkpoint | Correct fittings
checkpoint | Fittings & fixtures
checkpoint | Fire collars installed
checkpoint | Fire penetration caulked
checkpoint | Pressure & Temperature testing completed
checkpoint | Hydraulic Work(s) completed to specification/drawings & Area left clean/tidy
checklist-flat | Hot Water
checkpoint | Set-Out & Alignment
checkpoint | Materials type checked & correct
checkpoint | Structural penetrations completed & checked
checkpoint | Correct fittings
checkpoint | Fittings & fixtures
checkpoint | Fire collars installed
checkpoint | Fire penetration caulked
checkpoint | Insulation / lagging installed
checkpoint | Temp control valves installed
checkpoint | Pressure & Temperature testing completed
checkpoint | Hydraulic Work(s) completed to specification/drawings & Area left clean/tidy
checklist-flat | Sanitary Waste & Vents
checkpoint | Set-Out & Alignment
checkpoint | Materials type checked & correct
checkpoint | Structural penetrations completed & checked
checkpoint | Correct fittings
checkpoint | Fittings & fixtures
checkpoint | Fire collars installed
checkpoint | Fire penetration caulked
checkpoint | Insulation / lagging installed
checkpoint | Hydraulic Work(s) completed to specification/drawings & Area left clean/tidy
checklist-flat | Sanitary Fixture
checkpoint | Set-Out & Alignment
checkpoint | Materials type checked & correct
checkpoint | Correct fittings
checkpoint | Fittings & fixtures
checkpoint | Fixture install completed
checkpoint | Check products for imperfections
checkpoint | Silicone seals completed - Neat & tidy
checkpoint | Hydraulic Work(s) completed to specification/drawings & Area left clean/tidy
checklist-flat | Stormwater Below Ground
checkpoint | Set-Out & Alignment
checkpoint | Materials type checked & correct
checkpoint | Correct fittings
checkpoint | Fittings & fixtures
checkpoint | Inspection by Authority
checkpoint | Hydraulic Work(s) completed to specification/drawings & Area left clean/tidy
checklist-flat | Stormwater Above Ground
checkpoint | Set-Out & Alignment
checkpoint | Materials type checked & correct
checkpoint | Correct fittings
checkpoint | Fittings & fixtures
checkpoint | Fire collars installed
checkpoint | Fire penetration caulked
checkpoint | Insulation / lagging installed
checkpoint | Hydraulic Work(s) completed to specification/drawings & Area left clean/tidy
checklist-flat | Downpipe Installation
checkpoint | Set-Out & Alignment
checkpoint | Materials type checked & correct
checkpoint | Structural penetrations completed & checked
checkpoint | Fittings & fixtures
checkpoint | Fire collars installed
checkpoint | Fire penetration caulked
checkpoint | Insulation / lagging installed
checkpoint | Hydraulic Work(s) completed to specification/drawings & Area left clean/tidy
checklist-flat | Recycled Water
checkpoint | Set-Out & Alignment
checkpoint | Materials type checked & correct
checkpoint | Structural penetrations completed & checked
checkpoint | Correct fittings
checkpoint | Fittings & fixtures
checkpoint | Fire collars installed
checkpoint | Fire penetration caulked
checkpoint | Hydraulic Work(s) completed to specification/drawings & Area left clean/tidy
checkpoint | Pressure Test
checklist-flat | Siphonic Systems
checkpoint | Set-Out & Alignment
checkpoint | Materials type checked & correct
checkpoint | Structural penetrations completed & checked
checkpoint | Correct fittings
checkpoint | Fittings & fixtures
checkpoint | Fire collars installed
checkpoint | Fire penetration caulked
checkpoint | Insulation / lagging installed
checkpoint | Hydraulic Work(s) completed to specification/drawings & Area left clean/tidy
checklist-flat | Concrete Pour
checkpoint | Set out and alignment
checkpoint | Materials types
checkpoint | Inspection Prior to concrete pour
checklist-flat | Document Attachment Checklist
checkpoint | Documents attached for reference - Pass once attached
checklist-flat | Fire Hose Reel
checkpoint | Identification of Services
checkpoint | Set Out and Alignment
checkpoint | Materials, Joint Type, Fixings and Fittings
checkpoint | Fire Collars Installed in Penetrations
checkpoint | Fire Penetrations Caulking & Sealed
checkpoint | Backfill Material
checkpoint | Compaction Test (Paved Areas)
checkpoint | Hose Reel Installation
checkpoint | Tag installed
checkpoint | Pressure Test
checklist | Fire Hydrant Service
checkpoint | Identification of Services
checkpoint | Set Out and Alignment
checkpoint | Materials, Joint Type, Fixings and Fittings
checkpoint | Fire Collars Installed in Penetrations
checkpoint | Fire Penetrations Caulking & Sealed
checkpoint | Backfill Material
checkpoint | Compaction Test (Paved Areas)
checkpoint | Landing valve installed correct height
checkpoint | Storz cap and tag installed
checkpoint | Pressure Test
checklist | Rough In
checkpoint | Set Out and Alignment
checkpoint | Materials Type
checkpoint | Pipework pex
checkpoint | Pipework pvc
checkpoint | Support and Fixings
checkpoint | Fire Collars, Caulking & Sealants
checkpoint | Pressure Test
checklist | Penetrations
checkpoint | Set Out of Penetration Location
checkpoint | Approval of Location & Details
checkpoint | Non Fire Rated System
checkpoint | Fire Collars Installed in Penetrations
checkpoint | Fire Penetrations Caulking & Sealed
checkpoint | Seals, Flashing, Fillers, etc.
checkpoint | Installation of Penetration