## Resources
Rich Type | Id | Warnings | type | name | values | prefix | postfix | Usage Count | User Addable | Template Name | Template Id
checklist-flat |  |  | checklist | Sub frame installation |  |  |  |  | Yes | Sub frame installation | 36b7a8b5-c2db-4b37-914a-206968deb316
checkpoint-status |  |  | checkpoint | Sub frame material delivered to site free of defects
checkpoint-status |  |  | checkpoint | Check Grid references, setouts etc for correct installation location
checkpoint-status |  |  | checkpoint | Opening accepted as "ready for sub frame installation" i.e. waterproofed, water stop angles, plinths etc
checkpoint-status |  |  | checkpoint | Reference shop drawings for correct subframing material, fixing type & spacings and FFLs where there is zero clearance to sliding doors.
checkpoint-status |  |  | checkpoint | Overseal sill fixings, install end dams and carry out flood test
checklist-sectioned |  |  | checklist | Window Checklist |  |  |  |  | Yes | Window Checklist | 4598e234-da08-41ce-bda5-944aa5ea9460
checkpoint-group |  |  | section | Subframe installation
checkpoint-status |  |  | checkpoint | Subframe material delivered to site free of defects
checkpoint-status |  |  | checkpoint | Check Grid references, setouts etc for correct installation location
checkpoint-status |  |  | checkpoint | Opening accepted as "ready for subframe installation" i.e. waterproofed, water stop angles, plinths etc
checkpoint-status |  |  | checkpoint | Reference shop drawings for correct sub framing material, fixing type & spacings and FFLs where there is zero clearance to sliding doors.
checkpoint-status |  |  | checkpoint | Overseal sill fixings, install end dams and carry out flood test
checkpoint-group |  |  | section | Frame Installation
checkpoint-status |  |  | checkpoint | Frames are free of defects with protection tape applied
checkpoint-status |  |  | checkpoint | Handing's of unit are correct as per shop drawing
checkpoint-status |  |  | checkpoint | Drainage weep holes are free of any debris
checkpoint-status |  |  | checkpoint | Ensure frames to be assembled onsite are square, sealed and all components are installed.
checkpoint-group |  |  | section | Glass
checkpoint-status |  |  | checkpoint | Ensure Glass is correct type, thickness etc and free from defects( report glass defects to the PM immediately)
checkpoint-status |  |  | checkpoint | Ensure glass and frame components are free from contaminating material/substances
checkpoint-status |  |  | checkpoint | Setting blocks installed to support full weight of glass
checkpoint-status |  |  | checkpoint | Gaskets and seals are installed where needed
checkpoint-group |  |  | section | Commissioning
checkpoint-status |  |  | checkpoint | General inspection to ensure units are clean, operational and free from defects.
checkpoint-status |  |  | checkpoint | Flyscreens, flydoors, security doors installed where applicable
checkpoint-status |  |  | checkpoint | Decals installed where applicable
checklist-sectioned |  |  | checklist | Window Checklist 2.0 |  |  |  |  | Yes | Window Checklist 2.0 | 56c6108e-0111-4075-b61e-45d8e0d39001
checkpoint-group |  |  | section | Sub frame installation
checkpoint-status |  |  | checkpoint | Opening accepted as "ready for sub frame installation" i.e. waterproofed, water stop angles, plinths etc
checkpoint-status |  |  | checkpoint | Correct fixing type and spacings as per shop drawings
checkpoint-status |  |  | checkpoint | Overseal sill fixings, install end dams and carry out flood test
checkpoint-group |  |  | section | Frame Installation
checkpoint-status |  |  | checkpoint | Frames installed and received free of defects
checkpoint-group |  |  | section | Glass
checkpoint-status |  |  | checkpoint | Glass installed and received free of defects
checkpoint-group |  |  | section | Commissioning
checkpoint-status |  |  | checkpoint | General inspection to ensure units are clean, operational and free from defects.
checkpoint-status |  |  | checkpoint | Flyscreens, flydoors, security doors and decals installed where applicable
checklist-flat |  |  | checklist | Commissioning |  |  |  |  | Yes | Commissioning | 6f49d929-f4c1-4d60-8892-06b8aaaaf134
checkpoint-status |  |  | checkpoint | General inspection to ensure units are clean, operational and free from defects.
checkpoint-status |  |  | checkpoint | Flyscreens, flydoors, security doors installed where applicable
checkpoint-status |  |  | checkpoint | Decals installed where applicable
checklist-flat |  |  | checklist | Glass |  |  |  |  | Yes | Glass | a979a3bb-57f4-4519-9f0b-2932f9b9af2d
checkpoint-status |  |  | checkpoint | Ensure Glass is correct type, thickness etc and free from defects( report glass defects to the PM immediately)
checkpoint-status |  |  | checkpoint | Ensure glass and frame components are free from contaminating material/substances
checkpoint-status |  |  | checkpoint | Setting blocks installed to support full weight of glass
checkpoint-status |  |  | checkpoint | Gaskets and seals are installed where needed
checklist-flat |  |  | checklist | Floor Plan |  |  |  |  | Yes | Floor Plan | dfb66021-e077-437e-9c72-af743c7ef432
checkpoint-status |  |  | checkpoint | Floor Plan Attached
checklist-flat |  |  | checklist | Frame Installation |  |  |  |  | Yes | Frame Installation | ef163afb-9f07-499b-b658-f66e6514fbbd
checkpoint-status |  |  | checkpoint | Frames are free of defects with protection tape applied
checkpoint-status |  |  | checkpoint | Handing's of unit are correct as per shop drawing
checkpoint-status |  |  | checkpoint | Drainage weep holes are free of any debris
checkpoint-status |  |  | checkpoint | Ensure frames to be assembled onsite are square, sealed and all components are installed.