## Project Structure
Folder Structure |  |  |  | Checklists
Site QA
GF
Floor Plan
Floor Plan
Stage 1
|  |  | #001 | Window Checklist
|  |  | #002 | Window Checklist
|  |  | #003 | Window Checklist
|  |  | #004 | Window Checklist
|  |  | #005 | Window Checklist
|  |  | #006 | Window Checklist

## Checklists
type | name | values
checklist | Window Checklist
section | Subframe installation
checkpoint | Opening accepted
checkpoint | subframe installed, fixings at correct centres and oversealed, end damns installed and sealed. | picture required
checkpoint
checkpoint
checkpoint
section | Frame Installation
checkpoint | Drainage weep holes are free of any debris
checkpoint | frame installed | picture required
checkpoint
checkpoint
section | Glass
checkpoint | Glass installed and rubbered where applicable | picture required
checkpoint
checkpoint
checkpoint
section | Commissioning
checkpoint | General inspection to ensure Units are clean, operational and free from defects.
checkpoint | Flyscreens, flydoors, security doors and decals installed where applicable
checkpoint
checklist | Floor Plan
checklist | Floor Plan attached