## Sheet1
checklist-flat | PRE - S - Insulation
checkpoint | All materials checked & aligning with consented design & specifications prior to install
checkpoint | Correct product & R value as per specification
checkpoint | All Insulation completed correctly to specification & within tolerance in respective area(s)
checklist-flat | POST - S - Internal Lining - Ceilings
checkpoint | All preline services & passive fire (where required) completed, area accessible and substrate acceptable
checkpoint | Consider bracing, adhesive/sealant & lining layer(s) requirements (consider fire stopping between layers)
checkpoint | Services/Penetrations, correctly formed & located (consider cutout tolerances and access hatches (location & size) where applicable)
checkpoint | Correct fixing pattern/sealant (consider fire)/adhesive/layers installed to align with consented design and specifications
checkpoint | Any bracing elements completed to design specification
checkpoint | All lining(s) completed correctly to specification & level of finish acceptable in respective area(s)
checklist-flat | POST - S - Internal Lining - Walls
checkpoint | All preline services & passive fire (where required) completed, area accessible and substrate acceptable
checkpoint | Consider bracing, adhesive/sealant & lining layer(s) requirements (consider fire stopping between layers)
text | Specific products used (photos Required)
checkpoint | Services/penetrations, correctly formed & located (consider cut-out tolerances where applicable)
checkpoint | Correct fixing pattern/sealant (consider fire)/adhesive/layers installed to align with consented design and specifications
checkpoint | Any bracing elements completed to design specification
checkpoint | All lining(s) completed correctly to specification & level of finish acceptable in respective area(s)

## Sheet2
William Sanders Project
B04A
QA
Ground Floor
|  | Carpark | checklist-flat | PRE - S - Insulation
|  |  | checklist-flat | POST - S - Internal Lining - Ceilings
|  |  | checklist-flat | POST - S - Internal Lining - Walls