## Resources
Rich Type | Id | Warnings | type | name | values | prefix | postfix | Usage Count | User Addable | Template Name | Template Id
checklist-flat | 92a3c45c-7372-4cb0-80a1-fb21f59dfb32 |  | checklist | New Checklist: |  |  |  |  | Yes | Add New Checklist | 0313492c-1afc-4ff1-9e5c-ed76fde90617
checkpoint-status | 51b221ed-fb93-4e46-b726-2757f57367d6 |  | checkpoint | Attach photos, files and comments as required - pass once complete
checklist-flat | 958f459e-f69d-4486-aec1-9fef5f810723 |  | checklist | Ductwork, Dampers, Cushion Boxes & Flex |  |  |  |  | Yes | Ductwork, Dampers, Cushion Boxes & Flex | 18c2de14-7c7a-4b32-bc7c-290ade1fbe5b
checkpoint-status | 3b41a115-7d3f-4ba9-9ff4-3426b5b24c36 |  | checkpoint | Ductwork installed level
checkpoint-status | 3d2e9c42-1961-468f-94ea-2c500cf51431 |  | checkpoint | Foam Tape Installed on TDF Joins
checkpoint-status | e9675851-b71b-4fb3-b6e0-7cbbee3dec6a |  | checkpoint | Cleats Fitted
checkpoint-status | 4911dc80-93c0-472f-8449-abc2165ad9ca |  | checkpoint | KE ductwork siliconed
checkpoint-status | 8a779009-3fc0-4bec-af49-2c4493e42d20 |  | checkpoint | VCD's installed as documented
checkpoint-status | 7d0ca03e-a496-45e4-8f80-401b64899ef8 |  | checkpoint | All Filter Access Clear Of Obstruction
checkpoint-status | 8546b0c8-efb5-4535-89f4-a4905f6defd8 |  | checkpoint | Weather flashings installed & sealed - As required
checkpoint-status | 49ca02b6-8bcf-494e-b6fb-259ff8d96574 |  | checkpoint | Flex Run Hung With Approved Strapping
checkpoint-status | f8ffda6f-7d49-4622-b98e-ce82f1a464e5 |  | checkpoint | Cushion Boxes Installed As Per Shop Drawings
checkpoint-status | 12eddee4-d1ec-4933-845a-b59857eb9584 |  | checkpoint | All Dampers set to Open
checkpoint-status | efb60e56-93fb-481f-a691-5b1c0acd7fd1 |  | checkpoint | Plans Marked Up For cut outs (Note changes where required)
checkpoint-status | 2f91b153-3515-41e0-993b-2989f1e6b229 |  | checkpoint | All Changes Marked For As Builts
checklist-flat | 5d41e7ee-db45-40f2-8919-0d5976e514e6 |  | checklist | Fan Fit Off |  |  |  |  | Yes | Fan Fit Off | 2e36c283-4b97-4545-b9d4-97469df50ade
checkpoint-status | c821fb75-e939-4f94-a233-e20ce5811090 |  | checkpoint | Registers Fitted square / aligned
checkpoint-status | 79007446-bd61-49b1-914d-b0db7b9344fc |  | checkpoint | Registers cleaned as required
checkpoint-status | 723771ca-c5dc-4f72-89c2-5cb096cf09f9 |  | checkpoint | External Louvres Sealed
checklist-flat | abf4538a-9f44-4214-8b87-72d677513f14 |  | checklist | Split Commissioning |  |  |  |  | Yes | Split Commissioning | 45d88b1a-c7ee-4374-83c0-9e4357505df4
checkpoint-status | aa3999bb-447f-494a-bb9b-858c46a633e8 |  | checkpoint | Drain checked
checkpoint-status | 1467bee6-428b-445e-9511-40b6c5293a8a |  | checkpoint | Electrical/Controls Operational
checkpoint-status | 77697181-2416-41c0-9b2e-081df9223541 |  | checkpoint | Unit Operating Heat/Cool Fan Operation
checkpoint-status | af46a49d-6370-49ca-b08d-e4291c3d4a2f |  | checkpoint | Check For Noise And Vibration
checkpoint-status | f1755084-d82c-4071-bed2-f447d9be334c |  | checkpoint | Unit Model Number matches shop drawings & tech data
checkpoint-status | 78776d22-ad66-40cf-89cb-de612e27ff02 |  | checkpoint | Unit installed Level
checkpoint-status | 5a74c278-59c6-43a4-a1f8-176e5461c605 |  | checkpoint | Check Pressure Test @ 400psi
checkpoint-status | 876eebe9-a01f-4c13-a1db-6fb4d811f387 |  | checkpoint | Unit labelled with designation
checkpoint-status | 03b20a97-658f-4d2e-b325-3bbcbfd0e35b |  | checkpoint | Vac tested including drop test
checkpoint-status | 877fa5e1-34df-40a5-9003-2dca175a7494 |  | checkpoint | Refrigerant added & recorded
checklist-flat | bf3db380-939b-403f-bf07-6bc33a02ec18 |  | checklist | Cassette Fit Off |  |  |  |  | Yes | Cassette Fit Off | 4b3d5be4-af56-46e9-b9bb-18eca0b09515
checkpoint-status | ea4417a6-e013-4caf-b91f-b72d2a36bba1 |  | checkpoint | Fascia fitted and plug loom connected
checkpoint-status | 3fbeac84-3609-4c40-aeb6-385ae1509df6 |  | checkpoint | Filters Fitted
checkpoint-status | 90fad3a3-bd13-4fb3-ade6-055f7c226947 |  | checkpoint | Drain & or pump check
checklist-flat | cf36c02d-2800-4459-be5f-94ccad21a146 |  | checklist | Cassette Rough In |  |  |  |  | Yes | Cassette Rough In | 4bfef6e6-1600-4824-990e-249e78e8a785
checkpoint-status | aa6fa886-bf81-410d-80ea-9fe3d73e7e9e |  | checkpoint | Unit Model Number matches shop drawings & tech data
checkpoint-status | 7e3107b2-7d37-43e6-be88-9bb221c0189c |  | checkpoint | Unit installed Level & Seismic Installed
checkpoint-status | 97e05d60-9a09-4c49-9d07-2722ec9d0658 |  | checkpoint | Condensate Drain Run On Grade To T/D
checkpoint-status | 42136872-f617-430a-93c3-0bed079f5a14 |  | checkpoint | Drain hose clamps installed
checkpoint-status | c6fc5779-ddd9-4934-a9ac-944095999a7d |  | checkpoint | Unit labelled with designation
checkpoint-status | 50ab9251-cbb4-44c3-84f0-e9717e412991 |  | checkpoint | Pipework insulation socks installed and cabled tied
checkpoint-status | a0ba05ff-f0ec-452b-882d-7330ee5f41df |  | checkpoint | Plaster cut out for fascia
checklist-flat | 8c842a5d-7e75-404a-916f-db0d8afc4247 |  | checklist | Condenser Unit |  |  |  |  | Yes | Condenser Unit | 576fe98d-ea56-45f5-b1fd-b4224aed3532
checkpoint-status | ea3805c8-42e2-43c4-97f2-5d6002a32200 |  | checkpoint | Unit Model Number matches shop drawings & tech data
checkpoint-status | a5f1eaf1-b163-40ec-8e31-dd802c24876d |  | checkpoint | Unit installed Level & Seismic Installed
checkpoint-status | 9f5439ab-de33-4710-98d9-eea27e740a60 |  | checkpoint | Install Pipework At Condensers As Per Schematic
checkpoint-status | 1964df45-0f58-43aa-b649-97b5a5778ca3 |  | checkpoint | Pipework Pressure Tested @400 psi
checkpoint-status | f6ee6360-8227-41f6-b0ba-9e8e8655a06e |  | checkpoint | External pipework capped/protected
checkpoint-status | d24b9e86-20a9-4add-9f3d-8a107e182741 |  | checkpoint | Drain tray fitted under condenser or drain kit connected
checkpoint-status | 47c0f19f-5480-4ad1-8d53-b6d2c16bcc54 |  | checkpoint | Drain to point of discharge installed on grade
checkpoint-status | 13484e19-5ec6-4c92-833d-c1b63eb22b0e |  | checkpoint | Unit labelled with designation
checklist-flat | 210ad3d3-55a2-4d01-8619-d77dec509319 |  | checklist | Fan Commissioning |  |  |  |  | Yes | Fan Commissioning | 5f3121ec-0110-4156-bc66-28ae894af6c4
checkpoint-status | 3e7878a3-b659-41c8-9845-2ebdee845d47 |  | checkpoint | Electrical/Controls Operational
checkpoint-status | d7b80f33-2e37-4fcb-a86d-4040b1608c97 |  | checkpoint | Check For Vibration And Noise
checklist-flat | 5cff099f-81ea-4789-8435-ad7024991e37 |  | checklist | Split Fit Off |  |  |  |  | Yes | Split Fit Off | 5f8e4fa2-3905-4f2c-b91d-2535703e8684
checkpoint-status | bc48978a-0239-4435-9827-f721c1fd2633 |  | checkpoint | Unit Model Number matches shop drawings & tech data
checkpoint-status | d227f485-ee96-4225-a69b-fc99f00b7c83 |  | checkpoint | Unit installed Level
checkpoint-status | 73cfcb61-46fc-45c9-ac08-b323d6f42048 |  | checkpoint | Drain & or pump check
checkpoint-status | 27d0f386-852e-4089-921d-3ae7c515f786 |  | checkpoint | Controller fitted to wall &/or Wall controller installed
checklist-flat | 597172d0-4a2f-4da1-a7e0-4ea8ccddc0ba |  | checklist | Ducted Fit Off |  |  |  |  | Yes | Ducted Fit Off | 6795dee4-b382-42ff-9332-3663fc45ce9b
checkpoint-status | 1f0b55b1-ad02-410b-aed5-3b0d9653ea37 |  | checkpoint | Registers Fitted square / aligned
checkpoint-status | e8dffb19-c867-4ddb-afdc-cc47065d801d |  | checkpoint | Registers cleaned as required
checkpoint-status | 561bbfb3-97f3-4026-956a-c6423495f07c |  | checkpoint | Electrical wiring fitted off
checkpoint-status | e03381d6-183c-46f7-8dbd-096cbc416ae7 |  | checkpoint | Wall controller fitted off
checkpoint-status | 31aac681-3df4-4f0c-9742-839ce73b07ba |  | checkpoint | Check tundish is complete
checkpoint-status | 3ed3bf7e-649a-4be8-8480-5cd74c4ca028 |  | checkpoint | Unit labelled with designation
checklist-flat | 398163d7-a2b1-4669-ad5d-d0d6805cd0f6 |  | checklist | Branch Box |  |  |  |  | Yes | Branch Box | 6f56f1df-c5ba-4a58-9657-f840d407dde8
checkpoint-status | 8d990932-5599-42eb-a82e-b11199428f28 |  | checkpoint | BSB Model Number matches shop drawings & tech data
checkpoint-status | 6c8a936f-edfc-48dc-a839-6a8ed1270c16 |  | checkpoint | BSB installed Level & Seismic Installed
checkpoint-status | e29cac56-e3a9-46d0-ad9b-432955de6c58 |  | checkpoint | Condensate Drain Run On Grade To T/D
checkpoint-status | 7bbd2e77-0309-4527-a8a3-8e11c3a02f28 |  | checkpoint | Drain hose clamps installed
checkpoint-status | c505f1e4-8edd-4804-9c38-95d12935f3b2 |  | checkpoint | BSB labelled with designation
checkpoint-status | ee84ed1d-fcd9-4aa8-9acd-fbeb9773af08 |  | checkpoint | Pipework insulation socks installed and cabled tied
checklist-flat | 5469f55b-7dcb-4abc-95b6-c57ca7fab2a6 |  | checklist | Ducted Commissioning |  |  |  |  | Yes | Ducted Commissioning | 83a88836-b4e4-4173-9689-b32c6acd47cf
checkpoint-status | 6eb60fc1-1474-498a-be28-88db38aab59f |  | checkpoint | Drain checked
checkpoint-status | e4603bbc-9ea4-4c32-96a8-947209cdce6c |  | checkpoint | Electrical/Controls Operational
checkpoint-status | e6f70e80-193a-4032-9a16-a162076ec0aa |  | checkpoint | Unit Operating Heat/Cool Fan Operation
checkpoint-status | f91549e6-e17f-4bb0-bca3-40bcbfe96e5a |  | checkpoint | Check For Noise And Vibration
checklist-flat | 139a2f81-ba64-4d11-833b-8521c0610b7a |  | checklist | Tool Box Talks |  |  |  |  | Yes | Tool Box Talks | 83b96984-5204-4bbc-95da-f17d4a310c6e
checkpoint-status | fc2866c8-0a8f-4b3e-a027-c9750224dbd3 |  | checkpoint | Toolbox/Pre start Talks
text | ab26f614-199e-5dc4-94a0-14d1ec172cb2 |  | textbox | Workplace:
text | 2e0940d1-f2c2-5de7-afce-c3cedce8e5ab |  | textbox | Subject of Talk:
text | 01e88706-460c-561e-a41c-f17619d46ef0 |  | textbox | Presented By:
text | e04810f5-f1f7-5bf3-bfc0-584f9efda282 |  | textbox | Duration:
label | 62fb5ee1-68bf-5ab6-b3fe-ece8a34ab657 |  | note | Persons Present
text | 25c8bfbf-6252-5549-ab93-e3f42b7f0263 |  | textbox | Name:
text | 1ba0ecc3-411f-556e-8db7-1b99c6c26cc2 |  | textbox | Name:
text | a7a95b3c-9f82-5916-97ea-181da2993951 |  | textbox | Name:
label | 83688627-74b7-50f8-bfa4-91546948ba95 |  | note | Points Raised/Comments:
label | 1192b395-0f5e-501d-9bcb-5a29844ba902 |  | note | Corrective Action
text | 8d6b81bc-6f7c-567a-afc6-632d156cd430 |  | textbox | Action:
text | 80a6b9fc-27fb-5b85-8b82-0f9fa16c3e8d |  | textbox | Action By:
checkpoint-status | db18af44-74e7-41fc-9598-17d598f73c8f |  | checkpoint | Action Completed Sign Off:
label | f122e6c4-de56-55b1-8884-5b9aee2f3950 |  | note | Corrective Action
text | 9b7a4212-174c-525a-a5bf-c1919e6b6162 |  | textbox | Action:
text | 45444dc4-f796-5d6a-b5c0-401ff5ed7a98 |  | textbox | Action By:
checkpoint-status | c11cd709-23c8-4992-bd0e-67beca30cb37 |  | checkpoint | Action Completed Sign Off:
label | 8f5aba82-f758-5e78-a150-3eede7b4110d |  | note | Corrective Action
text | cdf97e8c-53b0-584d-9407-691ebf492a51 |  | textbox | Action:
text | b39d0d5b-bcda-5782-ac05-33b0eb6b5273 |  | textbox | Action By:
checkpoint-status | 2d3a3f98-8e46-4cb1-82b9-59dd5d08db0e |  | checkpoint | Action Completed Sign Off:
checklist-flat | 9f57d0c3-b802-449e-ad4f-0b9f9502bdd0 |  | checklist | MSDS |  |  |  |  | Yes | MSDS | 9c7c2659-8eda-41d3-9117-ea34697193eb
checkpoint-status | 286ba5f0-a90b-4645-baea-e471db667133 |  | checkpoint | Attach MSDS
checklist-flat | 7a1dfc82-a38a-4c68-b2f3-5ab0de01a04e |  | checklist | Fire Treatment |  |  |  |  | Yes | Fire Treatment | a84eecc1-db82-435f-bf51-1860650d1ea5
checkpoint-status | a426a89d-1042-4906-b1f1-a479c1c8e48a |  | checkpoint | All Fire Penetrations sealed with Approved Method
checkpoint-status | 72cce15b-c7ed-4ed8-8680-435f15cd9fe6 |  | checkpoint | All Fire Damper Access Panels Clear Of Obstruction
checkpoint-status | 1f0f0180-de45-4221-aca8-cfffad985144 |  | checkpoint | Ductwork fire treatment completed
checkpoint-status | 6c9edbe5-2135-43bd-89a0-e71e663d2298 |  | checkpoint | Fire Penetrations labelling completed
checkpoint-status | ae4744d3-8515-44f5-9661-dee63bbcb747 |  | checkpoint | Detailed on shop drwgs & referenced with photo in CONQA
text | 692920f8-466a-56a9-a377-8cd88e238a38 |  | textbox | Penetration No.
checklist-flat | 4d33ba70-555b-4dc9-b9ed-6c2fe45a67f5 |  | checklist | SWMS |  |  |  |  | Yes | SWMS | b251c728-506b-4adb-81a1-531dbf9c3609
checkpoint-status | 32445ea3-787e-4cf4-98b1-23333fae2a7a |  | checkpoint | I have read and understand the SWMS for the project
checklist-flat | e105c6e1-e5f0-486f-b1e3-0b58e3b45ba7 |  | checklist | Evap Cooler Rough In |  |  |  |  | Yes | Evap Cooler Rough In | c60dede0-6e79-4b8b-907a-bb14254fd8f2
checkpoint-status | 26765952-40b3-4fca-b1bf-0645041a83b3 |  | checkpoint | Unit Model Number matches shop drawings & tech data
checkpoint-status | 61365cf8-2f5a-48d6-85c5-a1dd829aea74 |  | checkpoint | Unit installed Level & Seismic is installed
checkpoint-status | 27176065-1e9b-4cfc-ab27-135e0a2b89ac |  | checkpoint | Drain to point of discharge installed on grade
checkpoint-status | 08f31fd4-0f44-4289-af32-f9ab3623068a |  | checkpoint | Unit labelled with designation
checkpoint-status | 5fe5b5ec-5614-4ffd-96ee-adecb9f93940 |  | checkpoint | Pads installed
checklist-flat | e4d836aa-0c20-45c6-b400-991e6eb4c19d |  | checklist | Cassette Commissioning |  |  |  |  | Yes | Cassette Commissioning | d2c62892-21b5-42cf-91e9-b681bf3c980e
checkpoint-status | 29b294fa-f50e-4d6d-9bca-6ecca5cf6041 |  | checkpoint | Drain checked
checkpoint-status | 270e3838-5ac7-46d3-8842-570d65b20365 |  | checkpoint | Electrical/Controls Operational
checkpoint-status | 0ea5c2a4-0724-4fa2-9f83-bb6547a389c1 |  | checkpoint | Unit Operating Heat/Cool Fan Operation
checkpoint-status | 3f16dcd4-094d-447a-9a4f-c6c12ccbfa75 |  | checkpoint | Check For Noise And Vibration
checkpoint-status | 7e739419-829c-4dfb-be6e-f9dd3699204a |  | checkpoint | Unit Model Number matches shop drawings & tech data
checkpoint-status | 789efe72-c654-496e-951b-e55257487fbb |  | checkpoint | Unit installed Level
checkpoint-status | 7eb8e0cb-490b-4802-a08e-a9247450abe4 |  | checkpoint | Seismic Installed if applicable
checkpoint-status | 7ea947e7-2616-4a97-a4b7-d0b46092255f |  | checkpoint | Check Pressure Test @ 400psi
checkpoint-status | 50624ca6-7a79-4500-9610-40c105b565d2 |  | checkpoint | Unit labelled with designation
checkpoint-status | 156bc48e-23a4-46a9-8415-8a3e76a6cea8 |  | checkpoint | Vac tested including drop test
checkpoint-status | ab456ca8-01b5-4e7a-a802-cd1a903e1e5d |  | checkpoint | Refrigerant added & recorded
checklist-flat | 478a893c-ad6b-401c-aebf-7a5259022309 |  | checklist | Project Details |  |  |  |  | Yes | Project Details | d6848352-53e1-4dd0-afde-25c17babec23
checkpoint-no-status | d422a60f-afc4-4257-8261-f70c8b0eeed8 |  | checkpoint | Project Details: Pink Hills Hotel
label | bbd34e5f-ecae-56e9-af8f-f837a455ad92 |  | note | Project Number: 836
label | 265060d8-b2d6-5c7a-a94d-5a90b410585b |  | note | Builder: HRM
label | 5e57146f-ba21-5b45-b002-3e832fc538b3 |  | note | Project Manager: Hanz Cortez-Cubillan
checklist-flat | 239b19bd-003e-476a-bd69-61d8f82ffa1e |  | checklist | Evap Cooler Commissioning |  |  |  |  | Yes | Evap Cooler Commissioning | df4e7cda-8480-43ec-8ab2-9855ab83cecf
checkpoint-status | 786fb83d-040a-432f-ab53-bdb0393be4ae |  | checkpoint | Electrical/Controls Operational
checkpoint-status | f6e566c5-a686-476b-a3e0-9333cad7d20b |  | checkpoint | Check For Noise And Vibration
checkpoint-status | fda7e231-29b9-4d8a-b1cf-10250bf1870b |  | checkpoint | Fill & Drain Valves Operational
checkpoint-status | dce8cc83-ef03-4d14-8cad-e9d651776afe |  | checkpoint | As Builts Submitted
checklist-flat | 1a98304d-ba1c-4c67-a669-b953cd59c06e |  | checklist | Evap Cooler Fit Off |  |  |  |  | Yes | Evap Cooler Fit Off | ec991021-07b5-4309-a6af-2c8d8f8135b8
checkpoint-status | 893ea1f0-d20c-4973-967e-c012a144fbd4 |  | checkpoint | Registers Fitted square / aligned
checkpoint-status | 0c939444-a9df-4bcc-b655-2a018800226c |  | checkpoint | Registers cleaned as required
checkpoint-status | 3057710b-3ec1-45d0-94da-810e8f5a1a89 |  | checkpoint | External Louvres Sealed
checklist-flat | b9c3bf20-066c-444b-876e-0ec0e117d2a3 |  | checklist | Fan Rough In |  |  |  |  | Yes | Fan Rough In | ee7d0a54-bd44-4428-94f7-d61e67a07fd3
checkpoint-status | be1af6d8-c81b-42da-9bbc-7ba41933805f |  | checkpoint | Fan Model Number matches shop drawings & tech data
checkpoint-status | c1e452ca-461d-48a3-b6da-ec384a3467ef |  | checkpoint | Fan installed Level & Seismic installed
checkpoint-status | 68c99114-1633-487d-87a5-b462d3aef52e |  | checkpoint | Backdraught damper fitted
checkpoint-status | 5407e5bc-1576-46cc-a887-62066c1a2a3d |  | checkpoint | Unit labelled with designation
checkpoint-status | e3ecf2d1-8d1b-4b3b-8266-89cde2caf3d7 |  | checkpoint | Filters Fitted if applicable
checklist-flat | fa971136-f086-4be8-94ce-6e130069adb9 |  | checklist | Ducted Rough In |  |  |  |  | Yes | Ducted Rough In | fd3c0c4c-90ba-4a7e-9d6a-49625ab9c311
checkpoint-status | b71de29b-1a19-4f2e-80d4-4863eb4f9e9e |  | checkpoint | Unit Model Number matches shop drawings & tech data
checkpoint-status | c0c990c4-95ce-4fdf-a580-0ca29da6d682 |  | checkpoint | Unit installed Level & Seismic Installed
checkpoint-status | 6ed0b0d4-eaee-4b7b-8c54-154dd065322c |  | checkpoint | Supply & return transitions installed
checkpoint-status | d547b8ec-866a-4ca1-aab6-3310c0069b09 |  | checkpoint | Supply & return Flex installed
checkpoint-status | 181c28cf-4667-40ca-8984-9203874e2a2f |  | checkpoint | Cushion heads installed & marked out
checkpoint-status | 339db051-a6e1-4cf7-bdec-7317f51b7f0f |  | checkpoint | Condensate Drain Run On Grade To T/D
checkpoint-status | 388b5f4d-a799-42ca-8db4-eb7efba4be5d |  | checkpoint | Hose Clamps installed on unit drain connection
checkpoint-status | 0adcc2ca-bcf0-46e2-9f77-d2a8a2e1f193 |  | checkpoint | Pipework insulation socks installed
checkpoint-status | 9f95305d-cdb4-4dc2-95de-3045a5341a12 |  | checkpoint | Filters Fitted
checkpoint-status | defcf1c9-01e1-4980-9911-f4098635616a |  | checkpoint | Electrical Wiring & Isolator by Site Electrician installed
checkpoint-status | e1eabb38-304d-4be3-9bb6-131d3267e124 |  | checkpoint | Electrical connection from isolator to indoor fitted off
checkpoint-status | c268aebc-0777-4ca1-8ede-529470653ec0 |  | checkpoint | Control Cabling roughed in
checkpoint-status | 427b1976-f468-4085-a8ee-9f4bc494d853 |  | checkpoint | Access Panels For Future Servicing marked on drwgs
checkpoint-status | de24a5b2-ff84-4c04-87c8-3732b9a51b8c |  | checkpoint | Unit addressing completed by Mech Elec
checklist-flat | 7e0daa3a-6606-44d5-94bb-573c72e327ee |  | checklist | Split Rough In |  |  |  |  | Yes | Split Rough In | ff027892-46ff-44df-a251-7e4271ba3aef
checkpoint-status | 96e9fab9-c75d-4b9c-b863-fe0a6973b3dc |  | checkpoint | Drain roughed in to correct indoor unit location
checkpoint-status | 7b5fb4e9-88c7-4580-a63b-4f8935ae90cf |  | checkpoint | Condensate Drain run On Grade To T/D
checkpoint-status | 85d1a585-2149-4c7b-a06f-23025b2fa4bb |  | checkpoint | Condensate Pump Roughed In If Required including tubing
checkpoint-status | 9b48eb92-e618-4de2-8fa0-32026083cb4a |  | checkpoint | Pipework roughed in to correct location