## Resources
Rich Type | Id | Warnings | type | name | values | prefix | postfix | Usage Count | User Addable | Template Name | Template Id
checklist-flat |  |  | checklist | Fit-Off ITP - CSL (V.200421) |  |  |  |  | Yes | Fit-Off ITP - CSL (V.200421) | 06674a11-d259-428e-ba0d-4a49ae414891
checkpoint-status |  |  | checkpoint | Grilles installed - Flush and neat
checkpoint-status |  |  | checkpoint | Filters installed
label | 39097cb7-6064-50f4-8f4c-bdee1657cba0 |  | note | Consider (As applicable) - AHU's, FCU's & HEPA Filters
checkpoint-status |  |  | checkpoint | BMS Control sensors fitted off
checkpoint-status |  |  | checkpoint | Fit-Off completed to specification/drawings - Area left clean & tidy
label | 387e65f3-f977-5e13-bfbc-0caca12f67c3 |  | note | FINAL - Pass when happy to proceed with work(s) (Any issues please comment below)
checklist-flat |  |  | checklist | Pipe Flushing and Cleaning ITP - CSL (V.200421) |  |  |  |  | Yes | Pipe Flushing and Cleaning ITP - CSL (V.200421) | 571dad84-eda3-4661-9283-a620fec8175b
checkpoint-status |  |  | checkpoint | Manufacturers pump curve(s)
checkpoint-status |  |  | checkpoint | Procedure - All balancing, control, & isolating valves in the appropriate position for the test
button | 93784732-d430-537a-9ac9-dd43916e3b67 |  | button | All coils installed | Yes, No, N/A
button | c8a57d32-ad9a-5dcb-b60e-a941a5a6d165 |  | button | System filled with treated water & circulated through system | Yes, No, N/A
button | 41ea0dd9-509c-5a72-a8f5-59ccd0afcc62 |  | button | Stop Pump & isolate valves | Yes, No, N/A
button | 7d7d2842-03f5-5884-8c44-b81dbffcc7aa |  | button | Inspect coils for debris | Yes, No, N/A
button | 73f3a214-f7eb-5830-89d5-692fa409ebd8 |  | button | Back flush coils if required | Yes, No, N/A
button | 5adabc00-b2f2-578d-89fc-c9fa97240c4a |  | button | Refill system with treated water and bleed | Yes, No, N/A
checkpoint-status |  |  | checkpoint | Completion - Dump residual water from temporary test rig prior to testing other areas
checkpoint-status |  |  | checkpoint | Verification/Sign-Off - Pass once complete
label | 96b59743-0cde-511d-b9a9-e04ef7d50d1f |  | note | Area/System ready for commissioning
text | 54c451a0-1640-59f8-a5dd-8d7fc1332396 |  | textbox | Carried out by (Ellis Air)
text | 2e7600eb-e0f9-5773-9af6-5b730ca2d835 |  | textbox | Witnessed by (ICA if required)
holdpoint |  |  | signoff | Click to add Signature Sign-Offs
checklist-flat |  |  | checklist | Pipe Pressure Testing ITP - CSL (V.200421) |  |  |  |  | Yes | Pipe Pressure Testing ITP - CSL (V.200421) | 99a70243-c7fd-40cf-98cc-a769056bdfdc
checkpoint-status |  |  | checkpoint | Testing Details - Pass once entered
text | 4323ac35-243a-5d07-a144-b55ca58b4f3e |  | textbox | Testing Date
select | 507e54fb-24e5-5129-aef9-2295746e3e23 |  | dropdown | Test No. | 1, 2,3
select | 56f224e2-5426-51ca-9fd1-99eba7075c5c |  | dropdown | Pipe system under test | Heating Hot water, Chilled Water, Steam, Condensate, Condenser Water
text | 30dab146-6daf-5c0d-8aa7-2cd2ff2866a5 |  | textbox | Area/Section under test
text | 1f9fd558-8591-5f42-8749-1d11d4c31881 |  | textbox | System Test Pressure (kPa)
text | 4031b1c4-795d-5ba5-96ee-edf3a3f2b8dc |  | textbox | First Reading (kPa)
text | 8640eadd-7cb4-554d-bb4f-4dc47901b39d |  | textbox | Time of Test
label | d9608391-5d67-5e3b-91b5-de3f9c15e29a |  | note | .. ..
text | bd70b383-6767-5958-8c83-e737702edc9e |  | textbox | Second Reading (kPa)
text | 37c9490d-28a7-56be-a6f7-f684bdc746c4 |  | textbox | Time of Test
checkpoint-status |  |  | checkpoint | Verification - Pass once sign-off complete
text | ac1e899a-9be9-57d0-acc0-99b471a02250 |  | textbox | Carried out by (Ellis Air)
text | 17564152-b3a1-5983-9ff5-e0e4d944131a |  | textbox | Witnessed by (Probuild)
holdpoint |  |  | signoff | Click to add Signature Sign-Offs
checklist-flat |  |  | checklist | Commissioning ITP - CSL (V.200421) |  |  |  |  | Yes | Commissioning ITP - CSL (V.200421) | a19526dd-d211-47bb-ae9c-1b821d539ef5
checkpoint-status |  |  | checkpoint | Air Balance Completed
label | 5d4439fb-d4f0-53da-bf84-966c7184bd52 |  | note | NEBB sheet completed
checkpoint-status |  |  | checkpoint | Water Balance Completed
label | 81190d31-1030-5081-88be-723275d49d52 |  | note | NEBB sheet completed
checkpoint-status |  |  | checkpoint | Equipment commissioned by manufacturer - If applicable
button | 21c36f89-6aa3-5f79-b615-6f0196217970 |  | button | Chillers | Yes, No, N/A
button | c1a1617c-c38a-55c2-98fa-038d23003b7a |  | button | Heating Hot Water Boilers | Yes, No, N/A
button | f1eba67d-0c58-5d6e-a058-813e960aecb0 |  | button | Steam Boilers | Yes, No, N/A
checkpoint-status |  |  | checkpoint | Commissioning completed to specification/drawings - Area left clean & tidy
label | b4165943-52c3-5d7c-ac71-417b837939cb |  | note | FINAL - Pass when happy to proceed with work(s) (Any issues please comment below)
checklist-flat |  |  | checklist | Rough In - CSL (Plant - LEVEL 19 ONLY) (V.200421) |  |  |  |  | Yes | Rough In - CSL (Plant - LEVEL 19 ONLY) (V.200421) | aba5b804-7ae7-44fc-a230-dc5758b7f862
checkpoint-status |  |  | checkpoint | Area clear, tidy and accessible & Previous substrate acceptable
label | d6a03da0-ee76-5530-b072-b2b73508abe2 |  | note | Any Issues, please comment/photo below & SEND report to Builder
boolean | 4eee94c0-79cd-566f-ace1-d1557e9dd71e |  | tickbox | Latest consented drawings checked & referenced
text | 363ad815-4a39-59ee-bbf6-ab8d2831743b |  | textbox | Drawing & Revision # (Or photograph and add below)
checkpoint-status |  |  | checkpoint | Duct installed as per latest Ellis shop drawings
checkpoint-status |  |  | checkpoint | Pipework installed as per latest Ellis shop drawings
label | 4e1c6c8e-4ee8-5f69-a058-f47bc2d3625e |  | note | Consider (As applicable) - Chillwater, Heating water, Condenser water, Steam & Condensate
checkpoint-status |  |  | checkpoint | Fire dampers installed to AS:1682 & inputted in FireDoc
checkpoint-status |  |  | checkpoint | Fire caulking completed & inputted in FireDoc
checkpoint-status |  |  | checkpoint | Equipment installed as per manufacturers specification
checkpoint-status |  |  | checkpoint | Fan installed as per industry standard
checkpoint-status |  |  | checkpoint | Refrigeration pipework installed & tested
checkpoint-status |  |  | checkpoint | Install drains with correct fall & clips
button | 04a3f6c6-12b3-54c8-8cfa-1fc2b55ef778 |  | button | Drain Flow Test Completed | Yes, No
checkpoint-status |  |  | checkpoint | Insulation installed & tidy
boolean | 2fe673fc-6364-5907-bb15-066525d19ba7 |  | tickbox | Duct
boolean | 23ec5f64-037d-5da4-8d72-05a0f07538f0 |  | tickbox | Pipe
checkpoint-status |  |  | checkpoint | Electrical Rough-In Complete
label | 25c307f4-2a04-530a-86f7-cd16596c34fe |  | note | Comments/photos added as required
checkpoint-status |  |  | checkpoint | BMS Controls Rough-In Complete
label | 39ec7a30-e830-5583-8b2e-6ce827841c1b |  | note | Comments/photos added as required
checkpoint-status |  |  | checkpoint | Compressed Air Rough-In Complete
label | 4fa8a0c8-70f7-591a-a2a6-c576120b653a |  | note | Comments/photos added as required
checkpoint-status |  |  | checkpoint | Rough-In completed to specification/drawings - Area left clean & tidy - READY TO SHEET
label | 4e5e6025-0734-53a0-8730-1aab19bad516 |  | note | FINAL - Pass when happy to proceed with work(s) (Any issues please comment below)
checklist-flat |  |  | checklist | Compliance Checklist - CSL (V.200421) |  |  |  |  | Yes | Compliance Checklist - CSL (V.200421) | c003ba18-e780-41bb-8ede-0a7c2eb7ffb2
checkpoint-status |  |  | checkpoint | Plumbing Certificate Attached
checkpoint-status |  |  | checkpoint | Electrical Certificate Attached
label | 4cdac1ef-e04c-5f20-8fbe-f310dd459f3a |  | note | Attach each MSSB Certificate Below
checkpoint-status |  |  | checkpoint | DOP Test Certificate Attached
checkpoint-status |  |  | checkpoint | Ellis Air - Certificate of Compliance Attached
checklist-flat |  |  | checklist | Rough In - CSL (Coolroom) (V.200421) |  |  |  |  | Yes | Rough In - CSL (Coolroom) (V.200421) | de0dfe1f-4ed8-44e1-9cf0-ea52482ea3f0
checkpoint-status |  |  | checkpoint | Area clear, tidy and accessible & Previous substrate acceptable
label | f99b08ad-cb7c-52f9-a478-2220d9ec710c |  | note | Any Issues, please comment/photo below & SEND report to Builder
boolean | 2805b360-c72f-5bbb-a06d-e42d8ff5f452 |  | tickbox | Latest consented drawings checked & referenced
text | fc610a15-684f-517b-8b9b-cadb4e82909a |  | textbox | Drawing & Revision # (Or photograph and add below)
checkpoint-status |  |  | checkpoint | Duct installed as per latest Ellis shop drawings
checkpoint-status |  |  | checkpoint | Pipework installed as per latest Ellis shop drawings
label | 65aee79d-7001-500b-b916-379af1a45c10 |  | note | Consider (As applicable) - Chillwater, Heating water, Condenser water, Steam & Condensate
checkpoint-status |  |  | checkpoint | Fire dampers installed to AS:1682 & inputted in FireDoc
checkpoint-status |  |  | checkpoint | Fire caulking completed & inputted in FireDoc
checkpoint-status |  |  | checkpoint | FCU/AHU installed as per manufacturers specification
checkpoint-status |  |  | checkpoint | Fan installed as per industry standard
checkpoint-status |  |  | checkpoint | Coolroom units installed - Including below
button | f8c71f7b-44dd-541e-8cf4-f6af75bcbc56 |  | button | Coolroom refrigeration pipe installed | Yes, No
button | 69eaa867-19a1-5530-8bc5-624ed03804ad |  | button | Coolroom drains installed & lagged | Yes, No
checkpoint-status |  |  | checkpoint | Install drains with correct fall & clips
button | 08dba310-8e88-5cf2-9e48-a3df9e03c7d6 |  | button | Drain Flow Test Completed | Yes, No
checkpoint-status |  |  | checkpoint | Ceiling works completed
checkpoint-status |  |  | checkpoint | Internal wall works completed
checkpoint-status |  |  | checkpoint | Insulation installed & tidy
boolean | cbfd2194-f43e-50c6-9d41-9d0eaaa7ac0a |  | tickbox | Duct
boolean | 41fa9356-471a-555e-9f6f-b44c1757eda3 |  | tickbox | Pipe
checkpoint-status |  |  | checkpoint | Electrical Rough-In Complete
label | e2483a70-0ebb-5d95-998a-c55f2dcdd30f |  | note | Comments/photos added as required
checkpoint-status |  |  | checkpoint | BMS Controls Rough-In Complete
label | 38b7ea85-550b-5df3-912e-e55b223cc86c |  | note | Comments/photos added as required
checkpoint-status |  |  | checkpoint | Compressed Air Rough-In Complete
label | 622cfc34-84b7-515f-963d-69f9c77da859 |  | note | Comments/photos added as required
checkpoint-status |  |  | checkpoint | Rough-In completed to specification/drawings - Area left clean & tidy - READY TO SHEET
label | c688560b-6699-5993-940e-4a5bd1f6e4a1 |  | note | FINAL - Pass when happy to proceed with work(s) (Any issues please comment below)
checklist-flat |  |  | checklist | Duct Pressure Testing ITP - CSL (V.200421) |  |  |  |  | Yes | Duct Pressure Testing ITP - CSL (V.200421) | e27e8722-aec9-4c5a-a292-010520974284
checkpoint-status |  |  | checkpoint | Testing Details - Pass once entered
text | d5bd78f6-43bb-5c33-8d5d-49aaaf7e0bda |  | textbox | Testing Date
select | d177ded3-fe7d-5be4-b06e-27ef4b960396 |  | dropdown | Test No. | 1,2,3
text | 2cea81ce-0825-5416-bcdd-f9e17e56c88a |  | textbox | Duct system under test (Associated Equipment)
text | e2fcf2bd-9422-56f9-8c9c-0415b85e7223 |  | textbox | Area/Section under test
text | 9df96409-f51e-575d-bf8f-16b91d90965f |  | textbox | System Test Pressure (kPa)
text | ce641dd3-627d-5e47-9528-9074bd33aa60 |  | textbox | Pressure Test Reading (kPa)
text | 9d3e09ec-1700-5ef3-b0a8-c1a161e56a2d |  | textbox | Time of Test
checkpoint-status |  |  | checkpoint | Verification - Pass once sign-off complete
text | 9486d417-7f65-5682-baa0-ac2e2ded24fe |  | textbox | Carried out by (Ellis Air)
text | 6072863d-820d-51b5-b5cf-1af36104f42c |  | textbox | Witnessed by (Probuild)
holdpoint |  |  | signoff | Click to add Signature Sign-Offs
checklist-flat |  |  | checklist | Rough In - CSL (Excl Refrigeration) (V.200421) |  |  |  |  | Yes | Rough In - CSL (Excl Refrigeration) (V.200421) | e9bbd465-8df5-4adb-9c01-30304381ab8a
checkpoint-status |  |  | checkpoint | Area clear, tidy and accessible & Previous substrate acceptable
label | d0f7aefc-57c6-55d8-ae64-8c4f48664e68 |  | note | Any Issues, please comment/photo below & SEND report to Builder
boolean | ebbd6a4d-1855-5594-b62a-b8fe72ad108f |  | tickbox | Latest consented drawings checked & referenced
text | b146a73a-a134-500e-a869-624b4ae86887 |  | textbox | Drawing & Revision # (Or photograph and add below)
checkpoint-status |  |  | checkpoint | Duct installed as per latest Ellis shop drawings
checkpoint-status |  |  | checkpoint | Pipework installed as per latest Ellis shop drawings
label | e3ba3a84-aa53-5c71-8b2b-108300573261 |  | note | Consider (As applicable) - Chillwater, Heating water, Condenser water, Steam & Condensate
checkpoint-status |  |  | checkpoint | Fire dampers installed to AS:1682 & inputted in FireDoc
checkpoint-status |  |  | checkpoint | Fire caulking completed & inputted in FireDoc
checkpoint-status |  |  | checkpoint | FCU/AHU installed as per manufacturers specification
checkpoint-status |  |  | checkpoint | Fan installed as per industry standard
checkpoint-status |  |  | checkpoint | Install drains with correct fall & clips
button | ec29ff43-3b1f-5e35-8262-e4533f8c12de |  | button | Drain Flow Test Completed | Yes, No
checkpoint-status |  |  | checkpoint | Ceiling works completed
checkpoint-status |  |  | checkpoint | Internal wall works completed
checkpoint-status |  |  | checkpoint | Insulation installed & tidy
boolean | 09bd0e02-4d9d-5550-9325-1d504086aa6b |  | tickbox | Duct
boolean | 81ff0ed6-0fd3-522b-956a-32c233825a77 |  | tickbox | Pipe
checkpoint-status |  |  | checkpoint | Electrical Rough-In Complete
label | 2c0dc142-e866-5f85-ae5e-d2857af86ffa |  | note | Comments/photos added as required
checkpoint-status |  |  | checkpoint | BMS Controls Rough-In Complete
label | e7a2442e-f495-55db-966b-a17ce43c62ff |  | note | Comments/photos added as required
checkpoint-status |  |  | checkpoint | Compressed Air Rough-In Complete
label | 74a6290c-fb55-5a39-a87f-22c4125c3d34 |  | note | Comments/photos added as required
checkpoint-status |  |  | checkpoint | Rough-In completed to specification/drawings - Area left clean & tidy - READY TO SHEET
label | eef28fe7-2265-5699-bd41-3c459e152d6a |  | note | FINAL - Pass when happy to proceed with work(s) (Any issues please comment below)
checklist-flat |  |  | checklist | Rough In - CSL (Incl Refrigeration) (V.200421) |  |  |  |  | Yes | Rough In - CSL (Incl Refrigeration) (V.200421) | f9b49925-7a53-48e8-b29e-1f92ac2b2bb0
checkpoint-status |  |  | checkpoint | Area clear, tidy and accessible & Previous substrate acceptable
label | e07c38f0-766c-55c2-8ac7-30c42c004d93 |  | note | Any Issues, please comment/photo below & SEND report to Builder
boolean | 6a0315a6-85cb-5cc0-ad41-c3915d25ae5b |  | tickbox | Latest consented drawings checked & referenced
text | 38158ff7-9d93-5aaa-ad57-1566601dee77 |  | textbox | Drawing & Revision # (Or photograph and add below)
checkpoint-status |  |  | checkpoint | Duct installed as per latest Ellis shop drawings
checkpoint-status |  |  | checkpoint | Pipework installed as per latest Ellis shop drawings
label | bb6d1e72-4553-5614-98c5-1c286b51d214 |  | note | Consider (As applicable) - Chillwater, Heating water, Condenser water, Steam & Condensate
checkpoint-status |  |  | checkpoint | Fire dampers installed to AS:1682 & inputted in FireDoc
checkpoint-status |  |  | checkpoint | Fire caulking completed & inputted in FireDoc
checkpoint-status |  |  | checkpoint | FCU/AHU installed as per manufacturers specification
checkpoint-status |  |  | checkpoint | Fan installed as per industry standard
checkpoint-status |  |  | checkpoint | Refrigeration pipework installed & tested
checkpoint-status |  |  | checkpoint | Install drains with correct fall & clips
button | ebc900c2-9bb7-54f8-b725-ec458f4e586a |  | button | Drain Flow Test Completed | Yes, No
checkpoint-status |  |  | checkpoint | Ceiling works completed
checkpoint-status |  |  | checkpoint | Internal wall works completed
checkpoint-status |  |  | checkpoint | Insulation installed & tidy
boolean | a81a81b8-8679-5e2d-a1cc-7b600b1452c7 |  | tickbox | Duct
boolean | da2fcecc-dc5d-50a9-9e0d-3d59c3095e60 |  | tickbox | Pipe
checkpoint-status |  |  | checkpoint | Electrical Rough-In Complete
label | 231e2d61-308c-52f0-af24-29b33567a039 |  | note | Comments/photos added as required
checkpoint-status |  |  | checkpoint | BMS Controls Rough-In Complete
label | 4750254d-5cc2-5f48-84f7-46d71de57549 |  | note | Comments/photos added as required
checkpoint-status |  |  | checkpoint | Compressed Air Rough-In Complete
label | a9bcfcb0-9c41-5161-be7f-10d75813f2ba |  | note | Comments/photos added as required
checkpoint-status |  |  | checkpoint | Rough-In completed to specification/drawings - Area left clean & tidy - READY TO SHEET
label | c292a60a-07b7-5a44-a461-ce26743c07cc |  | note | FINAL - Pass when happy to proceed with work(s) (Any issues please comment below)
checklist-flat |  |  | checklist | Rough In - CSL (Plant) (V.200421) |  |  |  |  | Yes | Rough In - CSL (Plant) (V.200421) | ff24e108-e7ba-430e-8e2c-a92bbaa0c771
checkpoint-status |  |  | checkpoint | Area clear, tidy and accessible & Previous substrate acceptable
label | 1d6baf42-4024-5a4e-b681-4c35db913ff2 |  | note | Any Issues, please comment/photo below & SEND report to Builder
boolean | 19f528d8-50ff-5900-ac4e-fc45d1c0c8f8 |  | tickbox | Latest consented drawings checked & referenced
text | e29e9830-b56e-5e9a-a802-c193955fe15a |  | textbox | Drawing & Revision # (Or photograph and add below)
checkpoint-status |  |  | checkpoint | Duct installed as per latest Ellis shop drawings
checkpoint-status |  |  | checkpoint | Pipework installed as per latest Ellis shop drawings
label | d95b9f90-91b2-5d12-8911-d73200cfed72 |  | note | Consider (As applicable) - Chillwater, Heating water, Condenser water, Steam & Condensate
checkpoint-status |  |  | checkpoint | Fire dampers installed to AS:1682 & inputted in FireDoc
checkpoint-status |  |  | checkpoint | Fire caulking completed & inputted in FireDoc
checkpoint-status |  |  | checkpoint | Equipment installed as per manufacturers specification
checkpoint-status |  |  | checkpoint | Fan installed as per industry standard
checkpoint-status |  |  | checkpoint | Install drains with correct fall & clips
button | 2225f99f-59b5-5f8d-8efe-10159f7ffa3c |  | button | Drain Flow Test Completed | Yes, No
checkpoint-status |  |  | checkpoint | Insulation installed & tidy
boolean | 90e5a5a6-e64a-533c-bfc9-1c165ffddf65 |  | tickbox | Duct
boolean | 5861986c-1b49-5a50-8751-6e7423dc91b6 |  | tickbox | Pipe
checkpoint-status |  |  | checkpoint | Electrical Rough-In Complete
label | 4c60ea6b-d09a-5c28-9bf4-563b011173d6 |  | note | Comments/photos added as required
checkpoint-status |  |  | checkpoint | BMS Controls Rough-In Complete
label | f79a8fd5-6a49-5eb9-97c5-49a8a9779deb |  | note | Comments/photos added as required
checkpoint-status |  |  | checkpoint | Compressed Air Rough-In Complete
label | 2d801f17-8c9f-50c9-8768-f4a711d43fb3 |  | note | Comments/photos added as required
checkpoint-status |  |  | checkpoint | Rough-In completed to specification/drawings - Area left clean & tidy - READY TO SHEET
label | 2ff152f3-2b41-5313-b418-6a19cc84dd0c |  | note | FINAL - Pass when happy to proceed with work(s) (Any issues please comment below)