## Sheet1
110 Carlton Gore Rd
First Fix
B2
|  |  | Sprinkler Room SS Pump | Photo
|  |  | Lift Sump Pump | Photo
|  |  | Grease Trap | Photo
|  |  | Non Potable Pump | Photo
|  |  | Pumped Pipework | Photo
B1
|  |  | Pumped Pipework | Photo
|  |  | Pipework | Photo
Rubbish Room
|  |  |  | Floor Waste Gully | Photo
|  |  |  | Hose Tap | Photo
|  |  | Grease Trap | Photo
|  |  | Solenoid x 2 | Photo
Ground Floor
Female Showers
|  |  |  | 1 x Basin | First Fix Checklist
|  |  |  | 4 x Showers | Shower Checklist
Bathroom
[5 empty] | 1 x Toilet | Toilet Checklist
[5 empty] | 1 x Basin | First Fix Checklist
[5 empty] | 1 x Fwg | Photo
Unisex bathroom
Bathroom 1
[5 empty] | 1 x Toilet | Toilet Checklist
[5 empty] | 1 x Basin | First Fix Checklist
Bathroom 2
[5 empty] | 1 x Toilet | Toilet Checklist
[5 empty] | 1 x Basin | First Fix Checklist
Bathroom 3
[5 empty] | 1 x Toilet | Toilet Checklist
[5 empty] | 1 x Basin | First Fix Checklist
Acc Bathroom 1
[5 empty] | 1 x Toilet | Toilet Checklist
[5 empty] | 1 x Basin | First Fix Checklist
[5 empty] | 1 x Fwg | Photo
[5 empty] | 1 x Shower | Shower Checklist
[5 empty] | 2 x Grab Rails | Photos
Acc Bathroom 2
[5 empty] | 1 x Toilet | Toilet Checklist
[5 empty] | 1 x Basin | First Fix Checklist
[5 empty] | 1 x Fwg | Photo
Male Showers
Bathroom 1
[5 empty] | 1 x Toilet | Toilet Checklist
[5 empty] | 1 x Basin | First Fix Checklist
[5 empty] | 1 x Fwg | Photo
Basin And Ironing Board
[5 empty] | 1 x Basin | First Fix Checklist
[5 empty] | 1 x Fwg | Photo
Cleaner Cupboard
[5 empty] | 1 x Cleaners Mop Sink | First Fix Checklist
[5 empty] | 1 x Fwg | Photo
|  |  |  | 4 x Showers | Shower Checklist
Hwc Plantroom
|  |  |  | 3 x 315L Cylinders | Hot Water Cylinder Checklist
|  |  |  | 1 x Fwg | Photo
|  |  |  | 3 x Tundish | Photo
|  |  |  | 1 x Hot Water Circulating Pump | Photo
|  |  |  | 1 x HoseTap With Vacuum Breaker | Photo
|  |  |  | Sewer Stack | Photo
|  |  |  | Water Stack | Photo
|  |  |  | Non Potable Stack | Photo
|  |  | Stormwater Pipework Photos | Photo
|  |  | Sewer Pipework Photos | Photo
|  |  | Retail 1 | Photo
|  |  | Retail 2 | Photo
|  |  | Retail 3 | Photo
|  |  | Retail 4 | Photo
|  |  | Retail 5 | Photo
|  |  | Retail 6 | Photo
Level 1
Male Toilets
|  |  |  | 5 x Toilets | Toilet Checklist
|  |  |  | 3 x Basins | First Fix Checklist
|  |  |  | 1 X Fwg | Photo
|  |  |  | 2 x Urinals | First Fix Checklist
Female Toilets
|  |  |  | 5 x Toilets | Toilet Checklist
|  |  |  | 2 x Basins | First Fix Checklist
|  |  |  | 1 X Fwg | Photo
Cleaners Cupboard
|  |  |  | 1 x Cleaners Sink | First Fix Checklist
|  |  |  | 1 x Fwg | Photo
|  |  |  | 1 x Hwc | Hot Water Cylinder Checklist
|  |  |  | 1 x Non Potable Water Meter | Photo
|  |  | Stormwater Pipework | Photo
|  |  | Sewer Pipework | Photo
|  |  | Acoustic Lagging | Photo
Level 2
Male Toilets
|  |  |  | 5 x Toilets | Toilet Checklist
|  |  |  | 3 x Basins | First Fix Checklist
|  |  |  | 1 X Fwg | Photo
|  |  |  | 2 x Urinals | First Fix Checklist
Female Toilets
|  |  |  | 5 x Toilets | Toilet Checklist
|  |  |  | 2 x Basins | First Fix Checklist
|  |  |  | 1 X Fwg | Photo
Cleaners Cupboard
|  |  |  | 1 x Cleaners Sink | First Fix Checklist
|  |  |  | 1 x Fwg | Photo
|  |  |  | 1 x Hwc | Hot Water Cylinder Checklist
|  |  |  | 1 x Non Potable Water Meter | Photo
|  |  | Stormwater Pipework | Photo
|  |  | Sewer Pipework | Photo
|  |  | Acoustic Lagging | Photo
Level 3
Toilets
|  |  |  | Bathroom 1 | 1 x Toilet
1 x Basin
Bathroom 2
1 x Toilet
1 x Basin
Bathroom 3
1 x Toilet
1 x Basin
Bathroom 4
1 x Toilet
1 x Basin
Bathroom 5
1 x Toilet
1 x Basin
Bathroom 6
1 x Toilet
1 x Basin
Acc Bathroom
1 x Toilet
1 x Basin
1 x Fwg
|  |  | Cleaners Cupboard |  | 1 x Grab Rail
1 x Cleaners Sink
1 x Fwg
1 x Hwc
1 x Non Potable Water Meter
|  |  | Stormwater Pipework | Photo
|  |  | Sewer Pipework | Photo
|  |  | Acoustic Lagging | Photo
Level 4
Male Toilets
|  |  |  | 5 x Toilets | Toilet Checklist
|  |  |  | 3 x Basins | First Fix Checklist
|  |  |  | 1 X Fwg | Photo
|  |  |  | 2 x Urinals | First Fix Checklist
Female Toilets
|  |  |  | 5 x Toilets | Toilet Checklist
|  |  |  | 2 x Basins | First Fix Checklist
|  |  |  | 1 X Fwg | Photo
Cleaners Cupboard
|  |  |  | 1 x Cleaners Sink | First Fix Checklist
|  |  |  | 1 x Fwg | Photo
|  |  |  | 1 x Hwc | Hot Water Cylinder Checklist
|  |  |  | 1 x Non Potable Water Meter | Photo
|  |  | Stormwater Pipework | Photo
|  |  | Sewer Pipework | Photo
|  |  | Acoustic Lagging | Photo
Level 5
Male Toilets
|  |  |  | 5 x Toilets | Toilet Checklist
|  |  |  | 3 x Basins | First Fix Checklist
|  |  |  | 1 X Fwg | Photo
|  |  |  | 2 x Urinals | First Fix Checklist
Female Toilets
|  |  |  | 5 x Toilets | Toilet Checklist
|  |  |  | 2 x Basins | First Fix Checklist
|  |  |  | 1 X Fwg | Photo
Cleaners Cupboard
|  |  |  | 1 x Cleaners Sink | First Fix Checklist
|  |  |  | 1 x Fwg | Photo
|  |  |  | 1 x Hwc | Hot Water Cylinder Checklist
|  |  |  | 1 x Non Potable Water Meter | Photo
|  |  | Stormwater Pipework | Photo
|  |  | Sewer Pipework | Photo
|  |  | Acoustic Lagging | Photo
Level 6
Male Toilets
|  |  |  | 5 x Toilets | Toilet Checklist
|  |  |  | 2 x Basins | First Fix Checklist
|  |  |  | 1 X Fwg | Photo
|  |  |  | 2 x Urinals | First Fix Checklist
Female Toilets
|  |  |  | 5 x Toilets | Toilet Checklist
|  |  |  | 2 x Basins | First Fix Checklist
|  |  |  | 1 X Fwg | Photo
Cleaners Cupboard
|  |  |  | 1 x Cleaners Sink | First Fix Checklist
|  |  |  | 1 x Fwg | Photo
|  |  |  | 1 x Hwc | Hot Water Cylinder Checklist
|  |  |  | 1 x Non Potable Water Meter | Photo
|  |  | Stormwater Pipework | Photo
|  |  | Sewer Pipework | Photo
|  |  | Acoustic Lagging | Photo

## Sheet2
Cesspit
Is the sump set on correct LL
Installation Process
Council Inspection and As-Built
Pressure Testing Checklist
Pump Up To 1500kpa Minimum
Take Photos Of Testing
Manhole Checklist
Check Existing RL's Of Manhole
Check Invert And Grade
Seal Pipe Into Manhole
Install Manhole Lid At Finished Height
Benching To Be Complete
Hose Taps Checklist
Position Correct
Pipes coming out of wall straight
Fixings nogs in place
Prevention against waterhammer
All joints watertight and tested
Has fire rating been completed?
Stacks + Vents Checklist
Inspection Junction Installed For Testing
Pipe Labels Installed
Mid Level Supports
Write On Test Cap Date Of Test
Underslung PVC
Pvc installed To Correct Gradient
Flood Tested (Add Photos Of Test)
Take Photos Of Testing
Toilet Checklist
Wingback Installed To Correct Height
Waste Installed Correct Distance From Wall
Hand Basin
Nogs for all Fixing
Check plan to confirm Heights
Check Water Hammering, Silicone Pipes
Acoustic Lagging
Test All Pipework To 1500 Kpa
Kitchen Checklist
Hot And Cold Water Installed Correct Height
Waste Installed Correct Height
Check Hot And Cold For Crossover
Tested To 1500Kpa
Acoustic Lagging Checklist
Relevant Pipework Lagged
Lagging Tape Around Joints
Blue Strapping And Buckles Every 1 Metre
Pipe Labels After Lagging
Photos
Attach Photos
Shower Tray Checklist
Shower Tray Installed
Flood Test Shower Tray
Laundry
Nogs for all Fixing
Check plan to confirm Heights
Check Water Hammering, Silicone Pipes
Acoustic Lagging
Test All Pipework To 1500 Kpa
Hot Water Cylinder Checklist
Cold Feed With Isolator
Hot And Cold Installed
Tundish In
Has Nogs Been Installed For Seismics
Correct Positioning & Heights
First Fix Checklist
Nogging For All Fixtures
Check Plan To Confirm Heights And Centres
Check Water Hammer, Silicone Pipes
Acoustic Lagging
Test All Pipework To 1500Kpa
PipeWork Checklist
Bedding Put In At Correct Height
Grade Right
Check Pipes Is All The Way In
Check Pipe Connections (No Gaps)
Compact Around Pipe
Downpipes + Decks Checklist
Flanges Installed
Domes Installed
All Through Installed
Shower Checklist
Nogs for all Fixing
Check plan to confirm Heights
Check Water Hammering, Silicone Pipes
Acoustic Lagging
Test All Pipework To 1500 Kpa
Mixer Sticking Out The Correct Length
Mixer Wingback Above 1700 To Prevent Backflow
Stormwater Checklist
Relevant Pipework Lagged
Lagging Tape Around Joints
Blue Strapping And Buckles Every 1 Metre
Pipe Labels After Lagging
Pipe Tested For Leaks
ORG Checklist
Installed in correct location
Riser level
Is the ORG fixture connection done
Concrete placed under the gully base
Gully dish installed
Drainage Checklist
Is Pipe Sitting On Bedding
Is Pipe Installed To Correct Falls On Plan
Has Pipe Been Photographed For Q + A
Is Pipe Free From Debree
Has Fines Been Installed On Top Of Pipe