## res2
type | name | values | prefix | postfix | usage count | user addable | template name
checklist | ITP-045-UT-LOT-XXX - Desc | itp |  |  |  |  | ITP 0045 - Installation of Traffic Signals
section | Lot Information
checkpoint | 1.0 Lot Information
textbox | Lot Created On
textbox | Lot Opened On
textbox | Work Commenced On
dropdown | Lot Type | CIL-Civil Lot, DRL- Drainage Lot, EAL- Earthworks Lot, ELL- Electrical Lot, UTL- Utility Lot, STL- Structural Lot
textbox | From and To Chainage
dropdown | Construction Element | UTIL - Utility
dropdown | Activity | TSIG - Traffic Signals
dropdown | Design Package No | 1145-ACM-CVD-DPK-0002, 1145-ACM-CVD-DPK-0003, 1145-ACM-CVD-DPK-0004, 1145-ACM-CVP-DPK-0001, 1145-ACM-CVP-DPK-0002, 1145-ACM-CVR-DPK-0001, 1145-ACM-CVR-DPK-0002, 1145-ACM-CVR-DPK-0003, 1145-ACM-CVR-DPK-0004, 1145-ACM-ELE-DPK-0001, 1145-ACM-ELE-DPK-0002, 1145-ACM-LDE-DPK-0001, 1145-ACM-LDE-DPK-0002, 1145-ACM-SBA-DPK-0001, 1145-ACM-STR-DPK-0001, 1145-ACM-TSI-DPK-0001, 1145-ACM-TSI-DPK-0002, 1145-ACM-TSI-DPK-0003, 1145-ACM-TSI-DPK-0004, 1145-ACM-UTL-DPK-0001, 1145-ACM-UTL-DPK-0002
dropdown | Traffic Direction | EB - Eastbound, ME - Median, NB - Northbound, SB - Southbound, WB - Westbound
textbox | Engineer Responsible
textbox | comments
section | 1 - Preliminary Works
checkpoint | 1.1 - Induction
note | Frequency - Prior to Commencing
note | - - - - - - - - -
note | Acceptance Criteria - All personnel on site have been inducted to the CRG site
note | - - - - - - - - -
note | Reference Documents - PMP Inductions Register
note | - - - - - - - - -
note | Inspection / Test Method - Document review
note | - - - - - - - - -
note | Record of conformity - Site induction signed.
note | - - - - - - - - -
note | IP
note | - - - - - - - - -
note | Responsibility - Site Engineer / Site Foreman
note | - - - - - - - - -
textbox | Date Completed:
checkpoint | 1.2 - Check that current revision drawings are being used
note | Frequency - Prior to Commencing
note | - - - - - - - - -
note | Acceptance Criteria - Issued For Construction (IFC) and latest available revision used
note | - - - - - - - - -
note | Reference Documents - Project Drawings / Drawing Register
note | - - - - - - - - -
note | Inspection / Test Method - Document review
note | - - - - - - - - -
note | Record of conformity - Latest Revision Drawings
note | - - - - - - - - -
note | IP
note | - - - - - - - - -
note | Responsibility - Site Engineer / Site Foreman
note | - - - - - - - - -
textbox | Date Completed:
checkpoint | 1.3 - Confirm understanding of current Environment Management Plan (EMP) related to the work area and that all prescribed environmental controls are in place
note | Frequency - Prior to Commencing
note | - - - - - - - - -
note | Acceptance Criteria - All environmental measures to be implemented as per current EMP and local authorities. Sediment control measures to be installed and protected vegetation to be clearly identified
note | - - - - - - - - -
note | Reference Documents - EMP, Site induction, Project Specification Cl. 1200.03
note | - - - - - - - - -
note | Inspection / Test Method - Document review & Site inspection
note | - - - - - - - - -
note | Record of conformity - Signed ITP
note | - - - - - - - - -
note | IP
note | - - - - - - - - -
note | Responsibility - Site Engineer
note | - - - - - - - - -
textbox | Date Completed:
checkpoint | 1.4 - Safety measures are in place, Safe Work Method Statement (SWMS) undertaken
note | Frequency - Prior to commencing
note | - - - - - - - - -
note | Acceptance Criteria - As per Fulton Hogan Safety Strategy. All personnel on site to have signed onto relevant SWMS before commencing work.
note | - - - - - - - - -
note | Reference Documents - Health and Safety Coordination Plan
note | - - - - - - - - -
note | Inspection / Test Method - Document Review
note | - - - - - - - - -
note | Record of conformity - SWMS(s) signed
note | - - - - - - - - -
note | IP
note | - - - - - - - - -
note | Responsibility - Site Engineer & /Site Foreman
note | - - - - - - - - -
textbox | Date Completed:
checkpoint | 1.5 - Ground Penetration Permit issued
note | Frequency - Prior to Commencing Work
note | - - - - - - - - -
note | Acceptance Criteria - Current Ground Penetration Permit signed and specific for the area where works will be executed.
note | - - - - - - - - -
note | Reference Documents - Excavation Permit
note | - - - - - - - - -
note | Inspection / Test Method - Document review & Site inspection
note | - - - - - - - - -
note | Record of conformity - Excavation Permit #
note | - - - - - - - - -
note | HP*
note | - - - - - - - - -
note | Responsibility - Site Engineer
note | - - - - - - - - -
textbox | Date Completed:
signoff | AUTHORITY HOLDPOINT
section | 2 - Installing Traffic Signals
checkpoint | 2.1 - Civil Works
note | Frequency - Following Preliminary Works
note | - - - - - - - - -
note | Acceptance Criteria - Works completed and subcontractor DoT Report completed in accordance with Section 730 & 733 of the Department of Transport Specification
note | Pre-installation meeting conducted HP Sec 730.08 c -DoT Pre-Installation Report
note | Alternative foundations noted in Pre-Installation Report
note | HP Sec 730.11-DoT Pre-Installation Report
note | Proposed boring to be discussed, agreed and noted on Pre-installation report
note | HP Sec 733.03 - DoT Pre-Installation Report
note | Pre backfill inspections (conduit / foundation) carried out and signed off
note | HP Sec 730.11, HP Sec 733.03, HP Sec 733.06 -Healey's ITP FO41 Pit, Conduit, Foundation Installation
note | Pit lid Surround pre pour inspection
note | HP Sec 733.07 (c) -Healey's ITP FO41 Pit, Conduit, Foundation Installation
note | Grouting of bores to be inspected
note | HP Section 733.03 -Healey's ITP FO41 Pit, Conduit, Foundation Installation
note | Concrete testing completed (Slump and Compressive Strength) In accordance with Section 610.16
note | - - - - - - - - -
note | Reference Documents - Healey's ITP FO41 Pit, Conduit, Foundation Installation
note | (DoT) Pre-Instalation Report
note | - - - - - - - - -
note | Inspection / Test Method - Document review & Site Inspection
note | - - - - - - - - -
note | Record of conformity - Signed Pre-Installation Report
note | Completed Healey's ITP FO41 Pit, Conduit, Foundation Installation
note | Concrete test reports
note | - - - - - - - - -
note | HP*
note | - - - - - - - - -
note | Responsibility - Site Engineer & Sub-contractor
note | - - - - - - - - -
textbox | Date Completed:
signoff | AUTHORITY HOLDPOINT
checkpoint | 2.2 - Electrical Works
note | Frequency - Following Civil Works
note | - - - - - - - - -
note | Acceptance Criteria - Works completed and subcontractor DoT Report completed in accordance with Section 730 of the Department of Transport Specification
note | 1) Traffic hardware inspected HP Sec 730 14 - DoT Pre Commissioning Report.
note | 2) Cabling Scheme agreed HP Sec 730.17 - DoT Pre Commissioning Report. - FO83 TSIR Electrical Checklist Inspection & Test Plan
note | 3) Electiral Tests & Flash Test performed HP Sec 730.17 -DoT Continuity, Insulation, Pre-Commissioning Reports, -HEALEYS - FO83 TSIR Electrical Checklist Inspection & Test Plan
note | - - - - - - - - -
note | Reference Documents - Healeys ITP FO83 TSIR Electrical Checklist Inspection & Test Plan
note | (DoT) Continuity Report
note | (DoT) Insulation Resistance Report
note | (DoT) Pre-commissioning Report
note | - - - - - - - - -
note | Inspection / Test Method - Document review & Site Inspection
note | - - - - - - - - -
note | Record of conformity - Signed & DoT Reports
note | Completed Healy's ITP FO83 TSIR Electrical Checklist Inspection & Test Plan
note | Concrete test reports.
note | - - - - - - - - -
note | HP*
note | - - - - - - - - -
note | Responsibility - Site Engineer & Sub-contractor
note | - - - - - - - - -
textbox | Date Completed:
signoff | AUTHORITY HOLDPOINT
section | 3 - Completion of Works
checkpoint | 3.1 - Completion of Traffic Signal Works
note | Frequency - Upon Completion of all Works
note | - - - - - - - - -
note | Acceptance Criteria - Works completed and subcontractor ITP completed in accordance with Section 730 of the Department of Transport Specification
note | Reference Documents - (DoT) Commissioning Report
note | (DoT) Power Consumption Report
note | - - - - - - - - -
note | Inspection / Test Method - Document review & Site Inspection
note | - - - - - - - - -
note | Record of conformity - Signed ITP
note | - - - - - - - - -
note | HP*
note | - - - - - - - - -
note | Responsibility - Project Engineer / Site Engineer
note | - - - - - - - - -
textbox | Date Completed:
signoff | AUTHORITY HOLDPOINT
checkpoint | Final Inspection
note | The signature below verifies that this ITP has been completed in accordance with the Fulton Hogan's Quality system Procedures and verifies lot compliance with specifications.
textbox | Print Name:
textbox | Position:
textbox | Date:
textbox | Work Completed On
section | Lot Verification
checkpoint | Lot Verification.
dropdown | Is the relevant RFI attached to the Lot? | YES, NO, N/A
dropdown | Is the relevant NCR attached to the Lot? | YES, NO, N/A
dropdown | Are any relevant Mails/ Transmittals attached to the Lot? | YES, NO, N/A
dropdown | Lot verified By | Babak Rudd-Project Quality Manager, Steve Felsinger- Area Manager
dropdown | Lot Status | OUTSTANDING, CLOSED
textbox | Lot Closed On
textbox | comments
checklist | ITP-010-AX-LOT-XXX - Desc | itp |  |  |  |  | ITP 0010 - Subsoil Drainage
section | Lot Information
checkpoint | 1.0 Lot Information
textbox | Lot Created On
textbox | Lot Opened On
textbox | Work Commenced On
dropdown | Lot Type | CIL-Civil Lot, DRL- Drainage Lot, EAL- Earthworks Lot, ELL- Electrical Lot, UTL- Utility Lot, STL- Structural Lot
textbox | From and To Chainage
dropdown | Construction Element | STOR - Stormwater
dropdown | Activity | SUBS Subsoil Drainage Ê
dropdown | Design Package No | 1145-ACM-CVD-DPK-0002, 1145-ACM-CVD-DPK-0003, 1145-ACM-CVD-DPK-0004, 1145-ACM-CVP-DPK-0001, 1145-ACM-CVP-DPK-0002, 1145-ACM-CVR-DPK-0001, 1145-ACM-CVR-DPK-0002, 1145-ACM-CVR-DPK-0003, 1145-ACM-CVR-DPK-0004, 1145-ACM-ELE-DPK-0001, 1145-ACM-ELE-DPK-0002, 1145-ACM-LDE-DPK-0001, 1145-ACM-LDE-DPK-0002, 1145-ACM-SBA-DPK-0001, 1145-ACM-STR-DPK-0001, 1145-ACM-TSI-DPK-0001, 1145-ACM-TSI-DPK-0002, 1145-ACM-TSI-DPK-0003, 1145-ACM-TSI-DPK-0004, 1145-ACM-UTL-DPK-0001, 1145-ACM-UTL-DPK-0002
dropdown | Traffic Direction | EB - Eastbound, ME - Median, NB - Northbound, SB - Southbound, WB - Westbound
textbox | Engineer Responsible
textbox | comments
section | 1 - Material & Methodology Approvals
checkpoint | 1.1 - Subsurface Drainage Pipes
note | Frequency: Prior to Commencing Work
note | - - - - - - - - -
note | Acceptance Criteria: Ensure all subsurface drainage pipes ordered are Category 1: peroforated plastics Class 1000 and Precast concrete Class 2.
note | All subsurface drainage pipes shall have a maximum perforation width of 1.5mm and a minimum length of 150mm/m2.
note | - - - - - - - - -
note | Reference Documents: VicRoads Spec. Cl.702.04
note | - - - - - - - - -
note | Inspection / Test Method: Document Review
note | - - - - - - - - -
note | Record of Conformity: Insert Teambinder Material Approval Number
note | - - - - - - - - -
note | IP
note | - - - - - - - - -
note | Responsibility: Engineer
textbox | Enter Teambinder Material Approval Number:
checkpoint | 1.2 - Drainage Geotextile
note | Frequency: Prior to Commencing Work
note | - - - - - - - - -
note | Acceptance Criteria: Type 2 drainage (NFC) Geotextile filter to meet requirements of a First Stage filter as per Table 702.061
note | - - - - - - - - -
note | Reference Documents: VicRoads Spec. Cl.702.061
note | - - - - - - - - -
note | Inspection / Test Method: Document Review
note | - - - - - - - - -
note | Record of Conformity: Insert Teambinder Material Approval Number
note | - - - - - - - - -
note | IP
note | - - - - - - - - -
note | Responsibility: Engineer
textbox | Enter Teambinder Material Approval Number:
checkpoint | 1.3 - SSD Backfill Material
note | Frequency: Prior to Commencing Work
note | - - - - - - - - -
note | Acceptance Criteria: Type 2 and 3 backfill material types to be reviewed against specification and approved prior to ordering and use.
note | Minimum testing requirements are reflected inline with 702.13.
note | Type 2 NFC Grade B4 Filter Material
note | Type 3 Sand Filter Grade A4 to A6 Filter Material.
note | - - - - - - - - -
note | Reference Documents: Project Spec. Cl.3030.05(a), Table 702.131
note | - - - - - - - - -
note | Inspection / Test Method: Document Review
note | - - - - - - - - -
note | Record of Conformity: Insert Teambinder Material Approval Number
note | - - - - - - - - -
note | IP
note | - - - - - - - - -
note | Responsibility: Engineer
textbox | Enter Teambinder Material Approval Number:
checkpoint | 1.4 - Terminals & Pits
note | Frequency: Prior to Commencing Work
note | - - - - - - - - -
note | Acceptance Criteria: Terminals and Pits
note | Flushout Risers SD 1631 and Type S1 Pits reflect VR SD 1611.
note | - - - - - - - - -
note | Reference Documents: SD 1611 Issue D SD 1631 Issue E
note | - - - - - - - - -
note | Inspection / Test Method: Document Review
note | - - - - - - - - -
note | Record of Conformity: Insert Teambinder Material Approval Number
note | - - - - - - - - -
note | IP
note | - - - - - - - - -
note | Responsibility: Engineer
textbox | Enter Teambinder Material Approval Number:
checkpoint | 1.5 - Compaction Methodology
note | Frequency: Prior to Commencing
note | - - - - - - - - -
note | Acceptance Criteria: Ensure compaction methodology of No Fines Backfill developed and submitted for review prior.
note | - - - - - - - - -
note | Reference Documents: VicRoads Spec. Cl.702.09(g)
note | - - - - - - - - -
note | Inspection / Test Method: Document review
note | - - - - - - - - -
note | Record of Conformity: Insert Teambinder Reference number
note | - - - - - - - - -
note | HP
note | - - - - - - - - -
note | Responsibility: Superintendent / Project Engineer
textbox | Enter Teambinder Material Approval Number:
signoff | HOLD POINT
section | 2 - Preliminary Works
checkpoint | 2.1 - Check current revision drawings are being used
note | Frequency: Prior to Commencing
note | - - - - - - - - -
note | Acceptance Criteria: Issued For Construction (IFC) and latest available revision used
note | - - - - - - - - -
note | Reference Documents: Project Drawings / Drawing Register
note | - - - - - - - - -
note | Inspection / Test Method: Document review
note | - - - - - - - - -
note | Record of Conformity: Latest Revision Drawings
note | - - - - - - - - -
note | AP
note | - - - - - - - - -
note | Responsibility: Site Engineer / Foreman
checkpoint | 2.2 - Excavation Permit issued
note | Frequency: Prior to Commencing
note | - - - - - - - - -
note | Acceptance Criteria: Current Excavation Permit signed and specific for the area where works will be executed. Ensure DYBD Plans and Drawings relating to the particular area are available, current and where applicable highlights temporary services installed by Contractor
note | - - - - - - - - -
note | Reference Documents: Excavation Permit
note | - - - - - - - - -
note | Inspection / Test Method: Document review
note | - - - - - - - - -
note | Record of Conformity: Excavation Permit #
note | - - - - - - - - -
note | HP*
note | - - - - - - - - -
note | Responsibility: Site Engineer
section | 3 - Subsurface Drainage Works
checkpoint | 3.1 - Suitability of Materials
note | Record of Conformity: Signed ITP
note | - - - - - - - - -
note | IP
note | - - - - - - - - -
note | Responsibility: Site Engineer
checkpoint | 3.2 - Managing Existing Drainage
note | Frequency: When placing drainage
note | - - - - - - - - -
note | Acceptance Criteria: Ensure removal and disposal of all redundant pre-existing subsurface drainage assets.
note | The area is backfilled with Type A material to subgrade or surface level.
note | Where backfill is required above subgrade level, backfilling must be with pavement material that matches the pavement design for that pavement.
note | - - - - - - - - -
note | Reference Documents: Project Spec. Cl.3030.07(c)
note | - - - - - - - - -
note | Inspection / Test Method: Site inspection
note | - - - - - - - - -
note | Record of Conformity: Signed ITP
note | - - - - - - - - -
note | IP
note | - - - - - - - - -
note | Responsibility: Site Engineer
checkpoint | 3.3 - Excavation of Trench
note | Frequency: When placing drainage
note | - - - - - - - - -
note | Acceptance Criteria: The base of the trench shall be sufficiently compacted and not more than 50mm below the invert level of the pipe to be placed.
note | The top of any subsurface drainage pipe shall be at least 300 mm below the subbase and setup for the subsurface drain type.
note | Grade of trench to be not flatter than 1 in 250 gradient.
note | Base of the trench shall be inspected to verify compliance with the requirements prior to placing bedding in completed excavations.
note | - - - - - - - - -
note | Reference Documents: VicRoads Spec. Cl.702.08 VicRoads Spec. Cl.702.09(a)(b)
note | - - - - - - - - -
note | Inspection / Test Method: Site inspection
note | - - - - - - - - -
note | Record of Conformity: Signed ITP
note | - - - - - - - - -
note | HP
note | - - - - - - - - -
note | Responsibility: Superintendent / Site Engineer
signoff | HOLD POINT
checkpoint | 3.4 - Use of Geotextile
note | Frequency: When placing drainage
note | - - - - - - - - -
note | Acceptance Criteria: Where geotextile is to be used as a first stage filter in contact with a trench wall, the trench wall shall be excavated to allow the geotextile to be in close contact with the wall when granular material is placed.
note | The appropriate Subsurface Drainage Type 2 (B4 NFC filter) or Type 3 (Grade A4 to A6 filter) has been setup prior to backfill.
note | - - - - - - - - -
note | Reference Documents: VicRoads Spec. Cl.702.08
note | - - - - - - - - -
note | Inspection / Test Method: Site inspection
note | - - - - - - - - -
note | Record of Conformity: Signed ITP
note | - - - - - - - - -
note | IP
note | - - - - - - - - -
note | Responsibility: Site Engineer
checkpoint | 3.5 - Installation of Subsoil Drainage
note | Frequency: When placing drainage
note | - - - - - - - - -
note | Acceptance Criteria: Ensure bedding of thickness between 25-50mm is placed across the bottom of trench and graded to level.
note | Pipes are firmly in place, slotted pipes positioned so openings are in lower half of the pipe.
note | Flushout Risers, S1 Type Pits and Outlets are appropriate positioned to reflect the subsurface drainage design.
note | - - - - - - - - -
note | Reference Documents: VicRoads Spec. Cl.702.09(d)
note | - - - - - - - - -
note | Inspection / Test Method: Site inspection
note | - - - - - - - - -
note | Record of Conformity: Signed ITP
note | - - - - - - - - -
note | IP
note | - - - - - - - - -
note | Responsibility: Site Engineer
checkpoint | 3.6 - Placing of Granular Filter Material
note | Frequency: When placing drainage
note | - - - - - - - - -
note | Acceptance Criteria: Filter socks must not be installed on subsurface drains backfilled with no fines concrete (Type 2). (HP)
note | Filter material shall be moistened and compacted with minimal disturbance to pipes. The loose thickness of layers shall not exceed 300 mm.
note | For Type 2 (NFC) No-fines concrete shall be placed and compacted within 1 hour of mixing.
note | - - - - - - - - -
note | Reference Documents: VicRoads Spec. Cl.702.09(g) Project Spec. Cl.3030.05(b)
note | - - - - - - - - -
note | Inspection / Test Method: Document Review
note | - - - - - - - - -
note | Record of Conformity: Signed ITP
note | - - - - - - - - -
note | IP
note | - - - - - - - - -
note | Responsibility: Site Engineer / Foreman
checkpoint | 3.7 - Installation of Subsurface Outlet marker posts (If required)
note | Frequency: After drainage is placed
note | - - - - - - - - -
note | Acceptance Criteria: Marker posts installed at all subsurface outlets, and must be 75 mm diameter x 1500mm treated pine inserted 600mm into the ground.
note | - - - - - - - - -
note | Reference Documents: Project Spec. Cl.3030.07(b)
note | - - - - - - - - -
note | Inspection / Test Method: Site inspection
note | - - - - - - - - -
note | Record of Conformity: Signed ITP
note | - - - - - - - - -
note | WP
note | - - - - - - - - -
note | Responsibility: Site Engineer / Foreman
checkpoint | 3.8 - Flushing Test
note | Frequency: After drainage is placed
note | - - - - - - - - -
note | Acceptance Criteria: Flushing test shall be witnessed by a representative nominated by the superintendent and shall confirm that the drainage line is free of obstruction.
note | - - - - - - - - -
note | Reference Documents: VicRoads Spec. Cl.702.09(h)
note | - - - - - - - - -
note | Inspection / Test Method: Site inspection
note | - - - - - - - - -
note | Record of Conformity: Signed ITP/ Record of flushing tests
note | - - - - - - - - -
note | WP
note | - - - - - - - - -
note | Responsibility: Superintendent / Site Engineer
checkpoint | 3.9 - Inspection and Completion
note | Frequency: After drainage is placed
note | - - - - - - - - -
note | Acceptance Criteria: All subsurface drainage lines constructed shall be inspected, after completion of the flushing test as stated in clause 702.09(h) and prior to placement of asphalt, by an independent testing organisation using closed circuit television (CCTV),
note | Verify that the flow of water is not obstructed by waste construction material left inside and to check for visible signs of defects.
note | Placement of asphalt cannot proceed until after this inspection. CCTV is completed, damaged or deformed drainage pipe removed and replaced. Along with waste and defect free condition of lines verified by the Superintendent.
note | - - - - - - - - -
note | Reference Documents: VicRoads Spec. Cl.702.09(h)
note | - - - - - - - - -
note | Inspection / Test Method: Site inspection
note | - - - - - - - - -
note | Record of Conformity: Signed ITP/ Record of flushing tests
note | - - - - - - - - -
note | HP
note | - - - - - - - - -
note | Responsibility: Superintendent / Site Engineer
signoff | HOLD POINT
checkpoint | Final Inspection
note | The signature below verifies that this ITP has been completed in accordance with the Fulton Hogan's Quality system Procedures and verifies lot compliance with specifications.
textbox | Print Name:
textbox | Position:
textbox | Date:
textbox | Work Completed On
section | Lot Verification
checkpoint | Lot Verification.
dropdown | Is the relevant RFI attached to the Lot? | YES, NO, N/A
dropdown | Is the relevant NCR attached to the Lot? | YES, NO, N/A
dropdown | Are any relevant Mails/ Transmittals attached to the Lot? | YES, NO, N/A
dropdown | Lot verified By | Babak Rudd-Project Quality Manager, Steve Felsinger- Area Manager
dropdown | Lot Status | OUTSTANDING, CLOSED
textbox | Lot Closed On
textbox | comments
checklist | ITP-077-UT-LOT-XXX - Desc | itp |  |  |  |  | ITP 0077 - Electrical and Communications Conduit Installation
section | Lot Information
checkpoint | 1.0 Lot Information
textbox | Lot Created On
textbox | Lot Opened On
textbox | Work Commenced On
dropdown | Lot Type | CIL-Civil Lot, DRL- Drainage Lot, EAL- Earthworks Lot, ELL- Electrical Lot, UTL- Utility Lot, STL- Structural Lot
textbox | From and To Chainage
dropdown | Construction Element | UTIL - Utility
dropdown | Activity | UTIL-Utility- Power + UTIL-Utility- Telecommunication
dropdown | Design Package No | 1145-ACM-CVD-DPK-0002, 1145-ACM-CVD-DPK-0003, 1145-ACM-CVD-DPK-0004, 1145-ACM-CVP-DPK-0001, 1145-ACM-CVP-DPK-0002, 1145-ACM-CVR-DPK-0001, 1145-ACM-CVR-DPK-0002, 1145-ACM-CVR-DPK-0003, 1145-ACM-CVR-DPK-0004, 1145-ACM-ELE-DPK-0001, 1145-ACM-ELE-DPK-0002, 1145-ACM-LDE-DPK-0001, 1145-ACM-LDE-DPK-0002, 1145-ACM-SBA-DPK-0001, 1145-ACM-STR-DPK-0001, 1145-ACM-TSI-DPK-0001, 1145-ACM-TSI-DPK-0002, 1145-ACM-TSI-DPK-0003, 1145-ACM-TSI-DPK-0004, 1145-ACM-UTL-DPK-0001, 1145-ACM-UTL-DPK-0002
dropdown | Traffic Direction | EB - Eastbound, ME - Median, NB - Northbound, SB - Southbound, WB - Westbound
textbox | Engineer Responsible
textbox | comments
section | 1 - Preliminaries / Pre- commencement activities
checkpoint | 1.1 - IFC / Shop Drawings Submission & Approval.
note | Frequency - Prior to Commencing
note | - - - - - - - - -
note | Acceptance Criteria - IFC Construction Drawings & Most Current Revision.
note | - - - - - - - - -
note | Reference Documents - IFC Drawings
note | - - - - - - - - -
note | Inspection / Test Method - Document review
note | - - - - - - - - -
note | Record of conformity - IFC Dwgs
note | - - - - - - - - -
note | HP*
note | - - - - - - - - -
note | Project Engineer/Site Engineer/Superintendent/Surveyor Foreman - Project Engineer
note | - - - - - - - - -
textbox | Date Completed
checkpoint | 1.2 - Survey Set-Out
note | Frequency - Where Required
note | - - - - - - - - -
note | Acceptance Criteria - Qualified Surveyor to set out extent of works on ground
note | - - - - - - - - -
note | Reference Documents - IFC Drawings
note | - - - - - - - - -
note | Inspection / Test Method - Survey
note | - - - - - - - - -
note | Record of conformity - Survey Calibration Certificates
note | - - - - - - - - -
note | WP
note | - - - - - - - - -
note | Project Engineer/Site Engineer/Superintendent/Surveyor Foreman - Foreman
note | - - - - - - - - -
textbox | Date Completed
checkpoint | 1.3 - Excavation Permit/ Service Location
note | Frequency - Prior to Commencing
note | - - - - - - - - -
note | Acceptance Criteria - Identify underground services NDD/hand dig as necessary.
note | DYBD documents
note | - - - - - - - - -
note | Reference Documents - Dial Before You Dig
note | - - - - - - - - -
note | Inspection / Test Method - Survey
note | - - - - - - - - -
note | Record of conformity - Excavation Permit
note | - - - - - - - - -
note | HP*
note | - - - - - - - - -
note | Project Engineer/Site Engineer/Superintendent/Surveyor Foreman - Foreman
note | - - - - - - - - -
textbox | Date Completed
section | 2 - Materials
checkpoint | 2.1 - Conduit Sizing
note | Frequency - Prior to Commencing
note | - - - - - - - - -
note | Acceptance Criteria - Conduit sizing to comply with VR table 733.021
note | Excludes utility providers designs and requirements
note | - - - - - - - - -
note | Reference Documents - VR SS
note | Table
note | 733.021
note | - - - - - - - - -
note | Inspection / Test Method - Site Inspection
note | - - - - - - - - -
note | Record of conformity - This Checklist
note | - - - - - - - - -
note | IP
note | - - - - - - - - -
note | Project Engineer/Site Engineer/Superintendent/Surveyor Foreman - Foreman
note | - - - - - - - - -
textbox | Date Completed
checkpoint | 2.2 - Material Backfill
note | Frequency - Prior to Commencing
note | - - - - - - - - -
note | Acceptance Criteria - Unless otherwise specified, materials used for bedding and backfilling shall be uniform in composition and free from perishable matter and shall comply with the requirements specified in Table 706.061.
note | - - - - - - - - -
note | Reference Documents - VRSS 706.03
note | - - - - - - - - -
note | Inspection / Test Method - Site Inspection
note | - - - - - - - - -
note | Record of conformity - This Checklist
note | - - - - - - - - -
note | IP
note | - - - - - - - - -
note | Project Engineer/Site Engineer/Superintendent/Surveyor Foreman - Foreman
note | - - - - - - - - -
textbox | Date Completed
section | 3 - Excavation
checkpoint | 3.1 - Entry/ Exit Points
note | Frequency - Prior to Excavation
note | - - - - - - - - -
note | Acceptance Criteria - Entry/Exit points to be established
note | - - - - - - - - -
note | Reference Documents -
note | - - - - - - - - -
note | Inspection / Test Method - Review
note | - - - - - - - - -
note | Record of conformity - This ITP
note | - - - - - - - - -
note | HP*
note | - - - - - - - - -
note | Project Engineer/Site Engineer/Superintendent/Surveyor Foreman - Project Engineer
note | - - - - - - - - -
textbox | Date Completed
checkpoint | 3.2 - Minimum Cover
note | Frequency - Ongoing
note | - - - - - - - - -
note | Acceptance Criteria - Minimum conduit cover shall apply as per table 733.031
note | Under Freeway Pavement – 1200mm
note | Under Arterial Road Pavement – 1200mm
note | Under Local Road Pavement –600mm-800mm
note | Under Open Drains – 750mm
note | Under footpath or unpaved areas (LV Circuits only) – 600mm
note | Under footpath or unpaved areas (Extra LV or Comms conduits only) – 300mm
note | - - - - - - - - -
note | Reference Documents - VR SS
note | 733.031
note | Refer Individual asset owners specifications
note | - - - - - - - - -
note | Inspection / Test Method - Survey
note | - - - - - - - - -
note | Record of conformity - AS Builts
note | - - - - - - - - -
note | SCP
note | - - - - - - - - -
note | Project Engineer/Site Engineer/Superintendent/Surveyor Foreman - Project Engineer
note | - - - - - - - - -
textbox | Date Completed
checkpoint | 3.3 - Backfilling
note | Frequency - Prior to backfilling conduits
note | - - - - - - - - -
note | Acceptance Criteria - Once the bedding material has been laid and the conduits put in place, works shall not proceed prior to inspection by superintendent or representative.
note | For Vicroads assets only. Not applicable to Utility providers
note | - - - - - - - - -
note | Reference Documents - VR 733.06
note | - - - - - - - - -
note | Inspection / Test Method - Inspection
note | - - - - - - - - -
note | Record of conformity - This ITP
note | - - - - - - - - -
note | HP
note | - - - - - - - - -
note | Project Engineer/Site Engineer/Superintendent/Surveyor Foreman - Superintendent or Representative
note | - - - - - - - - -
textbox | Date Completed
signoff | AUTHORITY HOLDPOINT
checkpoint | 3.4 - Compaction Requirements
note | Frequency - During excavation
note | - - - - - - - - -
note | Acceptance Criteria - Under Paved Areas - 98% Modified Compaction
note | Unless otherwise specified, pavement material shall have during compaction a uniform moisture content within the range 85% to 115% of the optimum moisture content as determined in the Modified compactive effort.
note | Bedding and Backfill (except pavement)
note | Backfilling beneath areas to be paved shall be assessed for compaction in lots as defined in Section 173. The number of tests per lot shall be three. Backfill, the whole of which passes the 37.5 mm AS sieve, shall be compacted to a mean value of density ratio of not less than 97%. The calculation of density ratio shall be based on Standard compactive effort. A lot shall consist of a single layer of work. A minimum of 20% of all lots constructed shall be tested.
note | - - - - - - - - -
note | Reference Documents - Test Results
note | - - - - - - - - -
note | Inspection / Test Method - Compaction Test
note | - - - - - - - - -
note | Record of conformity - Test Result
note | - - - - - - - - -
note | TP
note | - - - - - - - - -
note | Project Engineer/Site Engineer/Superintendent/Surveyor Foreman -
note | - - - - - - - - -
textbox | Date Completed
checkpoint | 3.5 - Survey pick up / Bore Mark Out
note | Frequency - During Bore
note | - - - - - - - - -
note | Acceptance Criteria - Survey to pick up as record of conformity on top of laid conduit prior to backfill.
note | - - - - - - - - -
note | Reference Documents - Survey
note | - - - - - - - - -
note | Inspection / Test Method - Survey
note | - - - - - - - - -
note | Record of conformity - AS Builts.
note | SCP
note | - - - - - - - - -
note | Project Engineer/Site Engineer/Superintendent/Surveyor Foreman - Foreman
note | - - - - - - - - -
textbox | Date Completed
section | 4 - Completion
checkpoint | 4.1 - Entry/ Exit Points
note | Frequency - On Completion
note | - - - - - - - - -
note | Acceptance Criteria - Ensure clean fills is used to fill in Entry/ Exit points
note | - - - - - - - - -
note | Reference Documents -
note | - - - - - - - - -
note | Inspection / Test Method - Review
note | - - - - - - - - -
note | Record of conformity - This ITP
note | - - - - - - - - -
note | IP
note | - - - - - - - - -
note | Project Engineer/Site Engineer/Superintendent/Surveyor Foreman - Foreman
note | - - - - - - - - -
textbox | Date Completed
checkpoint | 4.2 - Conduit Layout
note | Frequency - Each Lot
note | - - - - - - - - -
note | Acceptance Criteria - Conduit arrangement to suit trench detail;
note | Conduit to slope towards pit for drainage purposes;
note | Quantity of conduits to be confirmed and entered w/ each lot.
note | - - - - - - - - -
note | Reference Documents - Utility Provider Drawings/ Project Plans
note | - - - - - - - - -
note | Inspection / Test Method - Project Engineer
note | - - - - - - - - -
note | Record of conformity - Inspection
note | - - - - - - - - -
note | IP
note | - - - - - - - - -
note | Project Engineer/Site Engineer/Superintendent/Surveyor Foreman - Foreman
note | - - - - - - - - -
textbox | Date Completed
checkpoint | 4.3 - Draw Cord
note | Frequency - On Completion
note | - - - - - - - - -
note | Acceptance Criteria - Each conduit for electrical wiring an communications cables shall be provided one synthetic draw cord not less than 3mm diameter and a minimum breaking strain of 1.6kN
note | - - - - - - - - -
note | Reference Documents - VR SS
note | 733.05
note | - - - - - - - - -
note | Inspection / Test Method - Inspection
note | - - - - - - - - -
note | Record of conformity - This ITP
note | - - - - - - - - -
note | IP
note | - - - - - - - - -
note | Project Engineer/Site Engineer/Superintendent/Surveyor Foreman - Foreman
note | - - - - - - - - -
textbox | Date Completed
checkpoint | 4.4 - Site clean up
note | Frequency - On Completion
note | - - - - - - - - -
note | Acceptance Criteria - Ensure site is clean and all garbage has been removed
note | - - - - - - - - -
note | Reference Documents - VR 733.09
note | - - - - - - - - -
note | Inspection / Test Method - Inspection
note | - - - - - - - - -
note | Record of conformity - This ITP
note | - - - - - - - - -
note | IP
note | - - - - - - - - -
note | Project Engineer/Site Engineer/Superintendent/Surveyor Foreman - Foreman
note | - - - - - - - - -
textbox | Date Completed
checkpoint | 4.5 - Maintenance of Pavement
note | Frequency - On Completion
note | - - - - - - - - -
note | Acceptance Criteria - The reinstated surface shall be maintained in a trafficable condition after the completion of backfilling. Additional pavement material shall be placed in the trench and compacted as specified where in paved areas settlement or loss of material from the surface exceeds 20 mm measured from a straight edge laid across the top of the trench.
note | - - - - - - - - -
note | Reference Documents - VR 706.11
note | - - - - - - - - -
note | Inspection / Test Method - Inspection
note | - - - - - - - - -
note | Record of conformity - This ITP
note | - - - - - - - - -
note | IP
note | - - - - - - - - -
note | Project Engineer/Site Engineer/Superintendent/Surveyor Foreman - Foreman
note | - - - - - - - - -
textbox | Date Completed
checkpoint | 4.6 - Records
note | Frequency - On Completion
note | - - - - - - - - -
note | Acceptance Criteria - Bore Logs of the works to be supplied from subcontractor
note | - - - - - - - - -
note | Reference Documents - Bore Logs
note | - - - - - - - - -
note | Inspection / Test Method - Document review
note | - - - - - - - - -
note | Record of conformity - This ITP
note | - - - - - - - - -
note | HP*
note | - - - - - - - - -
note | Project Engineer/Site Engineer/Superintendent/Surveyor Foreman - Project Engineer
note | - - - - - - - - -
textbox | Date Completed
checkpoint | Final Inspection
note | The signature below verifies that this ITP has been completed in accordance with the Fulton Hogan's Quality system Procedures and verifies lot compliance with specifications.
textbox | Print Name:
textbox | Position:
textbox | Date:
textbox | Work Completed On
checkpoint | Lot Verification.
dropdown | Is the relevant RFI attached to the Lot? | YES, NO, N/A
dropdown | Is the relevant NCR attached to the Lot? | YES, NO, N/A
dropdown | Are any relevant Mails/ Transmittals attached to the Lot? | YES, NO, N/A
dropdown | Lot verified By | Babak Rudd-Project Quality Manager, Steve Felsinger- Area Manager
dropdown | Lot Status | OUTSTANDING, CLOSED
textbox | Lot Closed On
textbox | comments
checklist | ITP-007-AX-LOT-XXX - Desc | itp |  |  |  |  | ITP 0007 - Fill With Material Type A
section | Lot Information
checkpoint | 1.0 Lot Information
textbox | Lot Created On
textbox | Lot Opened On
textbox | Work Commenced On
dropdown | Lot Type | EAL - Earthworks Lot
textbox | From and To Chainage
dropdown | Construction Element | EART - Earthwork
dropdown | Activity | TACAP - Type A Capping
dropdown | Design Package No | 1145-ACM-CVD-DPK-0002, 1145-ACM-CVD-DPK-0003, 1145-ACM-CVD-DPK-0004, 1145-ACM-CVP-DPK-0001, 1145-ACM-CVP-DPK-0002, 1145-ACM-CVR-DPK-0001, 1145-ACM-CVR-DPK-0002, 1145-ACM-CVR-DPK-0003, 1145-ACM-CVR-DPK-0004, 1145-ACM-ELE-DPK-0001, 1145-ACM-ELE-DPK-0002, 1145-ACM-LDE-DPK-0001, 1145-ACM-LDE-DPK-0002, 1145-ACM-SBA-DPK-0001, 1145-ACM-STR-DPK-0001, 1145-ACM-TSI-DPK-0001, 1145-ACM-TSI-DPK-0002, 1145-ACM-TSI-DPK-0003, 1145-ACM-TSI-DPK-0004, 1145-ACM-UTL-DPK-0001, 1145-ACM-UTL-DPK-0002
dropdown | Traffic Direction | EB - Eastbound, ME - Median, NB - Northbound, SB - Southbound, WB - Westbound
textbox | Engineer Responsible
textbox | comments
section | 1 - Preliminaries
checkpoint | 1.1 - Check that current revision drawings are being used
note | Frequency - Prior to Commencing
note | - - - - - - - - -
note | Acceptance Criteria - Issued For Construction (IFC) and latest available revision used
note | - - - - - - - - -
note | Reference Documents - Project Drawings / Drawing Register
note | - - - - - - - - -
note | Inspection / Test Method - Document review
note | - - - - - - - - -
note | Record of conformity - Latest Revision Drawings
note | - - - - - - - - -
note | AP
note | - - - - - - - - -
note | Responsibility - Site Engineer / Site Foreman
note | - - - - - - - - -
textbox | Data Completed:
checkpoint | 1.2 - Excavation Permit issued
note | Frequency - Prior to Commencing
note | - - - - - - - - -
note | Acceptance Criteria - Current Excavation Permit signed and specific for the area where works will be executed.
note | - - - - - - - - -
note | Reference Documents - Excavation Permit
note | - - - - - - - - -
note | Inspection / Test Method - Document review
note | - - - - - - - - -
note | Record of conformity - Excavation Permit #
note | - - - - - - - - -
note | IP
note | - - - - - - - - -
note | Responsibility - Site Engineer
note | - - - - - - - - -
textbox | Data Completed:
checkpoint | 1.3 - Type A Material Approval
note | Frequency - Prior to Commencing
note | - - - - - - - - -
note | Acceptance Criteria - Prior to the import of Type A material, FH to provide the Superintendent, at least 1 week prior to the commencement of cartage, copies of test results to confirm that the proposed Type A material complies with section 204 of the VicRoads Spec.
note | Type A Material shall meet the following requirements:
note | CBR ≥ 6%
note | Swell ≤ 1.5%
note | Permeability ≤ 5e-9
note | PI (LL) = 6 - 25
note | PI x 0.425 passing ≤ 1000
note | Grading:
note | % passing 75.0mm sieve = 100
note | % passing 4.75mm sieve = 40 - 80
note | % passing 0.075mm = 10 - 40
note | Attach: Test Certificates, Delivery Dockets
textbox | Teambinder Approval number:
note | - - - - - - - - -
note | Reference Documents - Project Specification
note | Cl. 3020.05
note | VicRoads Specification
note | Cl. 204.04(b)
note | Cl. 204.06(c)
note | Table 204.041
note | - - - - - - - - -
note | Inspection / Test Method - Site Inspection
note | - - - - - - - - -
note | Record of conformity - Teambinder Approval #
note | - - - - - - - - -
note | HP*
note | - - - - - - - - -
note | Responsibility - Site Engineer & Superintendent
note | - - - - - - - - -
textbox | Data Completed:
checkpoint | 1.4 - Review of Subgrade Test Roll
note | Frequency - Prior to Placing fill
note | - - - - - - - - -
note | Acceptance Criteria - No fill is to be placed on the prepared areas until the the area has been reviewed by the Superintendent.
textbox | Subgrade ITP Number:
note | - - - - - - - - -
note | Reference Documents - VicRoads Spec.
note | Cl. 204.12
note | Cl.173.03
note | Cl. 204.10(b)
note | Cl. 204.07(d)
note | - - - - - - - - -
note | Inspection / Test Method - Site Inspection
note | - - - - - - - - -
note | Record of conformity - ITP visually reviewed by Engineer
note | Signed ITP
note | - - - - - - - - -
note | IP
note | - - - - - - - - -
note | Responsibility - Site Engineer & Superintendent
note | - - - - - - - - -
textbox | Data Completed:
section | 2 - Fill Activities
checkpoint | 2.1 - Survey set-out
note | Frequency - Survey activities undertaken to ensure and validate that all works meet level and location requirements. The establishment and integrity of the survey network shall be verified before commencing any survey and setout activity. IFC and latest available revision used.
note | - - - - - - - - -
note | Acceptance Criteria - Survey activities undertaken to ensure and validate that all works meet level and location requirements. The establishment and integrity of the survey network shall be verified before commencing any survey and setout activity. IFC and latest available revision used. The boxing width shall not be less than specified or shown on the drawings and the edges of boxing shall not deviate by more than 50 mm from the designed offset from the centreline or design line.
note | - - - - - - - - -
note | Reference Documents - Project General Specification Cl.1190.06 Latest IFC Drawings
note | - - - - - - - - -
note | Inspection / Test Method - Site Inspection
note | - - - - - - - - -
note | Record of conformity - Survey records & pegs on the ground
note | - - - - - - - - -
note | SCP
note | - - - - - - - - -
note | Responsibility - Site Engineer & Surveyor
note | - - - - - - - - -
textbox | Data Completed:
checkpoint | 2.2 - Placement of Fill
note | Frequency - Prior to Fill
note | - - - - - - - - -
note | Acceptance Criteria - Fill material shall be spread and compacted in layers not exceeding 200mm compacted thickness. Layers with a compacted thickness >200mm may be placed subject to approval from the Superintendent.
note | Each layer shall be keyed in to the layer above by means of a textured surface
note | Any rocky material present must be uniform throughout the layer.
textbox | RFI Number:
note | - - - - - - - - -
note | Reference Documents - VicRoads Spec. Cl. 204.10(d)
note | - - - - - - - - -
note | Inspection / Test Method - Site Inspection
note | - - - - - - - - -
note | Record of conformity - Signed ITP
note | - - - - - - - - -
note | HP*
note | - - - - - - - - -
note | Responsibility - Site Engineer
note | - - - - - - - - -
textbox | Data Completed:
checkpoint | 2.5 - Preparation of final surface
note | Frequency - Prior to placement of next layer
note | - - - - - - - - -
note | Acceptance Criteria - The level tolerances at any point on the subgrade shall not lie more than 20 mm below a 3 m straightedge laid in any direction, except across a crown and water shall not pond at any point.
note | Surface is smooth, hard, tightly bound and free from depressions which are capable of holding water Surface is not to be more than 15mm or less than 30mm from what is specificed in IFC drawings
note | - - - - - - - - -
note | Reference Documents - VicRoads Specification
note | Cl. 204.15
note | Cl. 204.03(g)
note | Cl. 173
note | VicRoads Specification Table 204.03(f)
note | - - - - - - - - -
note | Inspection / Test Method - Site Inspection
note | - - - - - - - - -
note | Record of conformity - Signed ITP
note | - - - - - - - - -
note | IP
note | - - - - - - - - -
note | Responsibility - Site Engineer
note | - - - - - - - - -
textbox | Data Completed:
checkpoint | 2.7 - Proof Roll - Top of placed layer
note | Frequency - Proof Roll - Top of placed layer
note | - - - - - - - - -
note | Acceptance Criteria - Superintendent to be present during all test rolling.
note | Fulton Hogan to provide not less than 24hrs notice to the Superintendent of the location and commencement time for test rolling.
note | No fill is to be placed on the prepared areas until the the area has been reviewed by the Superintendent.
note | Where unsuitable material is encountered the Contractor shall propose in situ treatment and depth of excavation to the Superintendent for review.
note | Where <10% of the lot area is deemed unsuitable, material shall be rectified as agreed by the Contractor and Superintendent
note | - - - - - - - - -
note | Reference Documents - VicRoads Specification
note | Cl. 204.12
note | Cl.173.03
note | - - - - - - - - -
note | Inspection / Test Method - Site Inspection
note | - - - - - - - - -
note | Record of conformity - Proof Roll Form signed.
note | - - - - - - - - -
note | HP
note | - - - - - - - - -
note | Responsibility - Site Engineer & Superintendent
note | - - - - - - - - -
textbox | Data Completed:
signoff | AUTHORITY HOLDPOINT
checkpoint | 2.8 - Post-compaction Testing
note | Frequency - Post-compaction Testing
note | - - - - - - - - -
note | Acceptance Criteria - Type A Material shall be tested for the following:
note | Characteristic Density Ratio ≥ 99%
note | CBR ≥ 6%
note | Swell ≤ 1.5%
note | Permeability ≤ 5e-9
note | PI (LL) = 6 - 25
note | PI x 0.425 passing ≤ 1000
note | Grading:
note | % passing 75.0mm sieve = 100
note | % passing 4.75mm sieve = 40 - 80
note | % passing 0.075mm = 10 - 40
note | Subject to approval min frequency testing as follows:
note | Compaction & Moisture: 1 test per 2 lots
note | CBR & Swell: 1 test per 2 lots
note | Grading: 1 test for every second lot tested for compaction
note | PI (LL): 1 test every 4 lots
note | Permeability: 1 test every 4 lots
note | Attach: Test Reports
note | - - - - - - - - -
note | Reference Documents - Table 204.131
note | Section 204.13
note | Section 204.14
note | - - - - - - - - -
note | Inspection / Test Method - Site Inspection
note | - - - - - - - - -
note | Record of conformity - Attach Test Results
note | - - - - - - - - -
note | TP
note | - - - - - - - - -
note | Responsibility - Site Engineer
note | - - - - - - - - -
textbox | Data Completed:
section | 3 - LOT Closeout
checkpoint | 3.1 - Survey As-Built
note | Frequency - Each lot
note | - - - - - - - - -
note | Acceptance Criteria - The level at any point on the subgrade shall not lie more than 20 mm below a 3 m straightedge laid in any direction, except across a crown and water shall not pond at any point.
note | Scale A:
note | Min. No. of Measurements Per Lot: 80
note | Range x (mean) = +5, -15mm
note | Max S (Standard Deviation) = 12 mm
note | Attach: Survey As-builts / Survey Report
note | - - - - - - - - -
note | Reference Documents - Section 204.03 (h), 204.16
note | - - - - - - - - -
note | Inspection / Test Method - Review Document
note | - - - - - - - - -
note | Record of conformity - Attach As-Built Report
note | - - - - - - - - -
note | SCP
note | - - - - - - - - -
note | Responsibility - Site Engineer & Surveyor
note | - - - - - - - - -
textbox | Data Completed:
checkpoint | 3.2 - Non-conformance Closure
note | Frequency - Each Lot
note | - - - - - - - - -
note | Acceptance Criteria - Ensure All related Non-conformances are recorded and closed out.
textbox | CAMS Case Number(s):
note | Attach: Closed NCR Report
note | - - - - - - - - -
note | Reference Documents - Quality Management Plan
note | - - - - - - - - -
note | Inspection / Test Method - Review Document
note | - - - - - - - - -
note | Record of conformity - This ITP
note | - - - - - - - - -
note | IP
note | - - - - - - - - -
note | Responsibility - Site Engineer
note | - - - - - - - - -
textbox | Data Completed:
checkpoint | 3.3 - Red Line Markups
note | Frequency - Each Lot
note | - - - - - - - - -
note | Acceptance Criteria - Ensure any changes from design are captured in red-line markup drawings
note | RFI References
note | - - - - - - - - -
note | Reference Documents - Quality Management Plan
note | - - - - - - - - -
note | Inspection / Test Method - Review Document
note | - - - - - - - - -
note | Record of conformity - This ITP
note | - - - - - - - - -
note | IP
note | - - - - - - - - -
note | Responsibility - Site Engineer
note | - - - - - - - - -
textbox | Data Completed:
checkpoint | 3.4 - Final Inspection
note | Frequency - Each Lot
note | - - - - - - - - -
note | Acceptance Criteria - It is hereby certified that the Works represented by the item of work listed have been tested in accordance with the Project Quality Plan and conform in all respects with the requirements of the Contract.
note | - - - - - - - - -
note | Reference Documents - Quality Management Plan
note | - - - - - - - - -
note | Inspection / Test Method - Review Document
note | - - - - - - - - -
note | Record of conformity - This ITP
note | - - - - - - - - -
note | IP
note | - - - - - - - - -
note | Responsibility - Quality Manager
note | - - - - - - - - -
textbox | Data Completed:
checkpoint | Final Inspection
note | The signature below verifies that this ITP has been completed in accordance with the Fulton Hogan's Quality system Procedures and verifies lot compliance with specifications.
textbox | Print Name:
textbox | Position:
textbox | Work Completed On
textbox | Date:
section | Lot Verification
checkpoint | Lot Verification.
dropdown | Is the relevant RFI attached to the Lot? | YES, NO, N/A
dropdown | Is the relevant NCR attached to the Lot? | YES, NO, N/A
dropdown | Are any relevant Mails/ Transmittals attached to the Lot? | YES, NO, N/A
dropdown | Lot verified By | Babak Rudd-Project Quality Manager, Steve Felsinger- Area Manager
dropdown | Lot Status | OUTSTANDING, CLOSED
textbox | Lot Closed On
textbox | comments
checklist | ITP-013-AX-LOT-XXX - Desc | itp |  |  |  |  | ITP 0013 - Structural Concrete
section | Lot Information
checkpoint | 1.0 Lot Information
textbox | Lot Created On
textbox | Lot Opened On
textbox | Work Commenced On
dropdown | Lot Type | STL - Structural
textbox | From and To Chainage
dropdown | Construction Element | STOR - Stormwater,SUBS - Substructure,SUPE - Superstructure,SUPE - Superstructure
dropdown | Activity | DRAP - Drainage Pit,PIEH - Pier Head,OFSB - Off-structure Barrier,ONSB - On-structure Barrier
dropdown | Design Package No | 1145-ACM-CVD-DPK-0002, 1145-ACM-CVD-DPK-0003, 1145-ACM-CVD-DPK-0004, 1145-ACM-CVP-DPK-0001, 1145-ACM-CVP-DPK-0002, 1145-ACM-CVR-DPK-0001, 1145-ACM-CVR-DPK-0002, 1145-ACM-CVR-DPK-0003, 1145-ACM-CVR-DPK-0004, 1145-ACM-ELE-DPK-0001, 1145-ACM-ELE-DPK-0002, 1145-ACM-LDE-DPK-0001, 1145-ACM-LDE-DPK-0002, 1145-ACM-SBA-DPK-0001, 1145-ACM-STR-DPK-0001, 1145-ACM-TSI-DPK-0001, 1145-ACM-TSI-DPK-0002, 1145-ACM-TSI-DPK-0003, 1145-ACM-TSI-DPK-0004, 1145-ACM-UTL-DPK-0001, 1145-ACM-UTL-DPK-0002
dropdown | Traffic Direction | EB - Eastbound, ME - Median, NB - Northbound, SB - Southbound, WB - Westbound
textbox | Engineer Responsible
textbox | comments
section | 1 - Referenced Documentation
checkpoint | Referenced Documentation
note | Document Title: ITP-013-AX-LOT-XXX - Description
note | ITP Description: Structural Concrete
note | Document Number (in Teambinder): 1145-C200-FUL-QAC-ITP-0013
note | Revision Number: 00
note | Revision Date: 26/05/2022
note | ITP created by: Omar El-Khub
note | ITP approved for use by: Babak Rudd
note | 1.1 VicRoads Section 204 Dec 2015
note | 1.2 VicRoads Section 602 Oct 2007
note | 1.3 VicRoads Section 610 Feb 2020
note | 1.4 VicRoads Section 611 Nov 2018
note | 1.5 VicRoads Section 613 Jun 2017
note | 1.6 VicRoads Section 614 Jun 2017
note | 1.7 AS5100
note | 1.8 AS3810
section | 2 - Preliminaries - Materials
checkpoint | 2.1 - Concrete mix design
note | Frequency - Each Mix, not less than 4 weeks prior to the placement of concrete
note | - - - - - - - - -
note | Acceptance Criteria - Ensure all mix designs have been reviewed by the Superintendent, and allocated a registration number on the Register of VicRoads approved concrete mixes.
note | Concrete Mix is Registered with VicRoads.
note | Concrete mix meets strength, grade, and maximum aggregate size as detailed on drawings.
textbox | Teambinder Material Approval number
note | - - - - - - - - -
note | Reference Documents - VicRoads Spec.
note | Cl.610.07(b)
note | - - - - - - - - -
note | Inspection / Test Method - Document review
note | - - - - - - - - -
note | Record of conformity - Approved Mix design
note | - - - - - - - - -
note | HP*
note | - - - - - - - - -
note | Site Engineer & Superintendent
note | - - - - - - - - -
textbox | Date Completed:
checkpoint | 2.2 - Reinforcement Certification
note | Frequency - Once for each supplier, 14 days of award of contract
note | - - - - - - - - -
note | Acceptance Criteria - Ensure the manufacturer and supplier of the steel reinforcement is in possession of a current certificate of approval, issued by the Australian Certification Authority for Reinforcing Steel (ACRS). Evidence of compliance submitted to superintendent within 14 days of contract award.
note | Note: ACRS certificate may cover both aspects or be for each separate portion (e.g. 1 for the material supplier and another for the bar processor (bending, cropping and delivery)
textbox | Teambinder Material Approval number
note | - - - - - - - - -
note | Reference Documents - VicRoads Spec.
note | Cl.611.04
note | Cl.611.05(a)
note | - - - - - - - - -
note | Inspection / Test Method - Document review
note | - - - - - - - - -
note | Record of conformity - ACRS Certificate of Approval.
note | - - - - - - - - -
note | IP
note | - - - - - - - - -
note | Site Engineer
note | - - - - - - - - -
textbox | Date Completed:
checkpoint | 2.3 - Bar Chairs/Aspros Certification
note | Frequency - Once for each supplier, 14 days of award of contract
note | - - - - - - - - -
note | Acceptance Criteria - Plastic bar chairs, wheels, and spacers require bi-annual testing to demonstrate suitability to prevent excessive deformation under loads.
note | Concrete aspros require annual compressive strength and soluble salt testing is required.
note | Relevant test reports demonstrating compliance to this clause shall be submitted for review to the Nominated Authority.
textbox | Teambinder Material Approval number
note | - - - - - - - - -
note | Reference Documents - VicRoads Spec.
note | Cl.610.26 (a)
note | - - - - - - - - -
note | Inspection / Test Method - Document review
note | - - - - - - - - -
note | Record of conformity - Approved bar chairs and aspros
note | - - - - - - - - -
note | IP
note | - - - - - - - - -
note | Site Engineer
note | - - - - - - - - -
textbox | Date Completed:
checkpoint | 2.4 - Evaporative Retardant
note | Frequency - Once, for each product, 4 weeks prior to placement of concrete
note | - - - - - - - - -
note | Acceptance Criteria - Details of evaporative retardant, application procedure (including application rates) to be submitted for review to the Nominated Authority.
textbox | Teambinder Material Approval number
note | - - - - - - - - -
note | Reference Documents - VicRoads Spec.
note | Cl.610.17 (f)
note | - - - - - - - - -
note | Inspection / Test Method - Document review
note | - - - - - - - - -
note | Record of conformity - Approved evaporative retardant
note | - - - - - - - - -
note | IP
note | - - - - - - - - -
note | Site Engineer
note | - - - - - - - - -
textbox | Date Completed:
checkpoint | 2.5 - Curing Compound
note | Frequency - Once, for each product, 4 weeks prior to placement of concrete
note | - - - - - - - - -
note | Acceptance Criteria - Details of curing compound and NATA test certificate stating compliance with AS3799 no more than 3 years from issue, to be submitted for review to the Nominated Authority.
note | Teambinder Material Approval number
note | - - - - - - - - -
note | Reference Documents - VicRoads Spec.
note | Cl.610.23 (b)
note | - - - - - - - - -
note | Inspection / Test Method - Document review
note | - - - - - - - - -
note | Record of conformity - Approved curing compound
note | - - - - - - - - -
note | IP
note | - - - - - - - - -
note | Site Engineer
note | - - - - - - - - -
textbox | Date Completed:
section | 3 - Preliminary Works
checkpoint | 3.1 - Concrete Placement and Compaction Work Method Statements
note | Frequency - Once, 4 weeks prior to placement of concrete
note | - - - - - - - - -
note | Acceptance Criteria - Concrete placement and compaction WMS to be submitted for review to MRPV
textbox | Teambinder Approval number
note | - - - - - - - - -
note | Reference Documents - VicRoads Spec.
note | Cl.610.18 (a) (i)
note | - - - - - - - - -
note | Inspection / Test Method - Document review
note | - - - - - - - - -
note | Record of conformity - Approved WMS
note | - - - - - - - - -
note | HP*
note | - - - - - - - - -
note | Site Engineer & Superintendent
note | - - - - - - - - -
textbox | Date Completed:
checkpoint | 3.2 - Concrete Sampling and Testing Procedure
note | Frequency - Once, 4 weeks prior to placement of concrete
note | - - - - - - - - -
note | Acceptance Criteria - Concrete sampling and testing procedure to be submitted for review to MRPV
textbox | Teambinder Approval number
note | - - - - - - - - -
note | Reference Documents - VicRoads Spec.
note | Cl.610.18 (a) (v)
note | - - - - - - - - -
note | Inspection / Test Method - Document review
note | - - - - - - - - -
note | Record of conformity - Approved procedure
note | - - - - - - - - -
note | HP*
note | - - - - - - - - -
note | Site Engineer & Superintendent
note | - - - - - - - - -
textbox | Date Completed:
checkpoint | 3.3 - Concrete Placement and Compaction Toolbox Meeting
note | Frequency - Once, 4 weeks prior to placement of concrete
note | - - - - - - - - -
note | Acceptance Criteria - Concrete placement and compaction toolbox meeting held to discuss the quality requirements.
note | Minutes of this meeting to be submitted to MRPV
textbox | Teambinder Approval number
note | - - - - - - - - -
note | Reference Documents - VicRoads Spec.
note | Cl.610.18 (a) (iv)
note | - - - - - - - - -
note | Inspection / Test Method - Document review
note | - - - - - - - - -
note | Record of conformity - Approved quality requirements
note | - - - - - - - - -
note | HP*
note | - - - - - - - - -
note | Site Engineer & Superintendent
note | - - - - - - - - -
textbox | Date Completed:
checkpoint | 3.4 - Hot and/or Cold Weather Concreting Procedure
note | Frequency - Once, 2 weeks prior to placement of concrete
note | - - - - - - - - -
note | Acceptance Criteria - Hot and/or cold weather concreting procedure to be submitted for review to MRPV.
textbox | Teambinder Approval number
note | - - - - - - - - -
note | Reference Documents - VicRoads Spec.
note | Cl.610.17
note | - - - - - - - - -
note | Inspection / Test Method - Document review
note | - - - - - - - - -
note | Record of conformity - Approved procedure
note | - - - - - - - - -
note | HP*
note | - - - - - - - - -
note | Site Engineer & Superintendent
note | - - - - - - - - -
textbox | Date Completed:
checkpoint | 3.5 - Curing Methodology (for Concrete and Grout)
note | Frequency - Once, 4 weeks prior to placement of concrete
note | - - - - - - - - -
note | Acceptance Criteria - Curing methodology/procedure to be submitted for review to MRPV.
textbox | Teambinder Approval number
note | - - - - - - - - -
note | Reference Documents - VicRoads Spec.
note | Cl.610.23 (a)
note | - - - - - - - - -
note | Inspection / Test Method - Document review
note | - - - - - - - - -
note | Record of conformity - Approved methodology
note | - - - - - - - - -
note | HP*
note | - - - - - - - - -
note | Site Engineer & Superintendent
note | - - - - - - - - -
textbox | Date Completed:
checkpoint | 3.6 - Concrete Drilling Procedure
note | Frequency - Where applicable, once, 2 days prior to drilling
note | - - - - - - - - -
note | Acceptance Criteria - Where holes are to be drilled into existing (new or old) concrete members, the locations shall positioned to avoid striking any existing reinforcing bars, tendons and services.
note | The planned locations and drilling procedure shall be submitted for review to MRPV.
textbox | Teambinder Approval number
note | - - - - - - - - -
note | Reference Documents - VicRoads Spec.
note | Cl.610.46
note | - - - - - - - - -
note | Inspection / Test Method - Document review
note | - - - - - - - - -
note | Record of conformity - Approved drilling location and procedure
note | - - - - - - - - -
note | HP*
note | - - - - - - - - -
note | Site Engineer & Superintendent
note | - - - - - - - - -
textbox | Date Completed:
section | 4 - Pre-construction activities
checkpoint | 4.1 - Check that IFC drawings are being used
note | Frequency - Prior to Commencing
note | - - - - - - - - -
note | Acceptance Criteria - Issued For Construction (IFC) and latest available revision on TeamBinder is used
note | - - - - - - - - -
note | Reference Documents - Project Drawings / Drawing Register
note | - - - - - - - - -
note | Inspection / Test Method - Document review
note | - - - - - - - - -
note | Record of conformity - Latest Revision Drawings
note | - - - - - - - - -
note | HP*
note | - - - - - - - - -
note | Site Engineer / Site Foreman
note | - - - - - - - - -
textbox | Date Completed:
checkpoint | 4.2 - Survey set out works
note | Frequency - Prior to Work Commencement
note | - - - - - - - - -
note | Acceptance Criteria - Survey activities undertaken to ensure and validate that all works meet level and location requirements. The establishment and integrity of the survey network shall be verified before commencing any survey and set out activity. IFC and latest available revision used
note | - - - - - - - - -
note | Reference Documents - Project Spec.
note | Cl.1190.06
note | - - - - - - - - -
note | Inspection / Test Method - Site inspection
note | - - - - - - - - -
note | Record of conformity - Survey records & pegs on the ground This ITP Signed off
note | - - - - - - - - -
note | SCP
note | - - - - - - - - -
note | Site Engineer, Foreman & Surveyor
note | - - - - - - - - -
textbox | Date Completed:
checkpoint | 4.3 - Excavation Permit issued
note | Frequency - Prior to Commencing Work
note | - - - - - - - - -
note | Acceptance Criteria - Current Excavation Permit signed and specific for the area where works will be executed.
note | - - - - - - - - -
note | Reference Documents - Excavation Permit
note | - - - - - - - - -
note | Inspection / Test Method - Document review & Site inspection
note | - - - - - - - - -
note | Record of conformity - Excavation Permit #
note | - - - - - - - - -
note | HP*
note | - - - - - - - - -
note | Site Engineer
note | - - - - - - - - -
textbox | Date Completed:
checkpoint | 4.4 - Excavation Inspection
note | Frequency - Where applicable, prior to placing blinding concrete
note | - - - - - - - - -
note | Acceptance Criteria - Blinding concrete shall not be placed until the bottom of the excavation has been reviewed by the Nominated Authority.
note | - - - - - - - - -
note | Reference Documents - VicRoads Spec.
note | Cl.602.03
note | - - - - - - - - -
note | Inspection / Test Method - Site inspection
note | - - - - - - - - -
note | Record of conformity - Superintendent approval
note | - - - - - - - - -
note | HP
note | - - - - - - - - -
note | Site Engineer/ Project Engineer
note | - - - - - - - - -
textbox | Date Completed:
signoff | AUTHORITY HOLDPOINT
section | 5 - Construction Activities - Formwork
checkpoint | 5.1 - Formwork Design and Construction
note | Frequency - Each Pour/ Type of element
note | - - - - - - - - -
note | Acceptance Criteria - Designed and constructed in such a manner so it can be removed without damage to the concrete. Formwork to be rigid, watertight, braced, tied together & selected to achieve the required surface finish. Formwork shall not be placed where steel & fixtures cannot be inspected.
note | - - - - - - - - -
note | Reference Documents - VicRoads Spec.
note | Cl.614.04
note | CI.614.05
note | Cl.614.06
note | Table 614.041
note | - - - - - - - - -
note | Inspection / Test Method - Document review & Site inspection
note | - - - - - - - - -
note | Record of conformity - Proof Engineering Certificate approved This ITP signed
note | - - - - - - - - -
note | IP
note | - - - - - - - - -
note | Site Engineer & Superintendent
note | - - - - - - - - -
textbox | Date Completed:
checkpoint | 5.2 - Formwork Certification - Formwork Inspection (Members Greater than 2m)
note | Frequency - Each element (where greater than 2m)
note | - - - - - - - - -
note | Acceptance Criteria - The application of any load shall not proceed until the Certificate of Compliance - Formwork Inspection of the constructed formwork has been reviewed by the Nominated Authority
note | Abutments, pile caps, footings, solid piers, pier columns and walls, with heights greater than 2.0 metres
note | All other concrete members
note | Any member for which self-compacting concrete is proposed.
note | Attach: Attachment A
note | Attach: Attachment B
note | - - - - - - - - -
note | Reference Documents - VicRoads Spec.
note | Cl.614.08
note | - - - - - - - - -
note | Inspection / Test Method - Document Review
note | Visual
note | Measure
note | - - - - - - - - -
note | Record of conformity - ConQA Hold Point Release
note | - - - - - - - - -
note | HP
note | - - - - - - - - -
note | Temporary Works Designer
note | Proof Engineer
note | SE/PE/SPE
note | - - - - - - - - -
textbox | Date Completed:
signoff | AUTHORITY HOLDPOINT
checkpoint | 5.3 - Formwork Certification - Formwork Inspection (Members Less than or Equal to 2m)
note | Frequency - Each element (where 2m or less)
note | - - - - - - - - -
note | Acceptance Criteria - The application of any load shall not proceed until the Certificate of Compliance - Formwork Inspection of the constructed formwork has been reviewed by the Nominated Authority
note | Abutments, pile caps, footings, solid piers, pier columns and walls, with heights less than or equal to 2.0 metres
note | Attach: Attachment C
note | - - - - - - - - -
note | Reference Documents - VicRoads Spec.
note | Cl.614.08
note | - - - - - - - - -
note | Inspection / Test Method - Document Review
note | Visual
note | Measure
note | - - - - - - - - -
note | Record of conformity - ConQA Hold Point Release
note | - - - - - - - - -
note | HP
note | - - - - - - - - -
note | PE/SPE
note | - - - - - - - - -
textbox | Date Completed:
signoff | AUTHORITY HOLDPOINT
checkpoint | 5.4 - Reinforcement Placement
note | Frequency - Each Structure
note | - - - - - - - - -
note | Acceptance Criteria - The correct reinforcement grade, quantity, size, orientation, location and spacing as shown on the structural drawings.
note | Projecting reinforcement is the correct length and location.
note | Splice lengths achieve the minimum length and are in contact for this length.
note | The reinforcement surface condition is free from dirt, debris and damage.
note | The resulting cage securely held with sufficient ties to limit displacement or deformation during the concrete pour.
note | Minimum cover as shown on the structural drawings for each face has been achieved (including tie wire locations).
note | - - - - - - - - -
note | Reference Documents - VicRoads Spec 611.06
note | 611.09
note | 611.1
note | 611.11
note | 611.12
note | - - - - - - - - -
note | Inspection / Test Method - Measure
note | Visual
note | - - - - - - - - -
note | Record of conformity - This ITP Signed
note | - - - - - - - - -
note | IP
note | - - - - - - - - -
note | Foreman
note | SE/PE/SPE
note | - - - - - - - - -
textbox | Date Completed:
checkpoint | 5.5 - Pre-pour Inspection
note | Frequency - Prior to concrete pour
note | - - - - - - - - -
note | Acceptance Criteria - A pre-pour survey carried out by a surveyor.
note | Erected formwork within the tolerance as Cl.610.36.
note | - - - - - - - - -
note | Reference Documents - VicRoads Spec.
note | Cl.610.47
note | Table.610.471
note | Table.610.472
note | Table.610.473
note | Table.610.474
note | - - - - - - - - -
note | Inspection / Test Method - Site Inspection
note | - - - - - - - - -
note | Record of conformity - This ITP signed/
note | - - - - - - - - -
note | SCP
note | - - - - - - - - -
note | Site Engineer/ Surveyor/Foreman
note | - - - - - - - - -
textbox | Date Completed:
section | 6 - Construction Activities - Concrete Pour
checkpoint | 6.1 - Construction Joint Preparation
note | Frequency - Each concrete pour, prior placing concrete (As required)
note | - - - - - - - - -
note | Acceptance Criteria - Construction joint preparation in accordance with CL.610.20
note | Existing concrete to be roughened by removing all laitance and sufficient mortar to expose the coarse aggregate to a depth of 3mm.
note | All surfaces should be cleaned, moistened with water with any excess removed immediately prior to placing concrete.
note | Joints shall be at the locations specified on the drawings
note | - - - - - - - - -
note | Reference Documents - VicRoads Spec.
note | Cl.610.20
note | - - - - - - - - -
note | Inspection / Test Method - Site Inspection
note | - - - - - - - - -
note | Record of conformity - This ITP signed
note | - - - - - - - - -
note | IP
note | - - - - - - - - -
note | Site Engineer
note | - - - - - - - - -
textbox | Date Completed:
checkpoint | 6.2 - Cast-in Items
note | Frequency - Where applicable, each element
note | - - - - - - - - -
note | Acceptance Criteria - All cast-in items are the correct type, grade, quantity, size, orientation and location as shown on the structural drawings and are securely fastened or restrained to withstand impact and pressure during the concreting operations to prevent dislodgement.
note | Any exposed threads, conduits, ducts or voids shall be protected by suitable means to prevent concrete or grout ingress.
note | Tack welding of any cast-in items shall be performed by someone pre-qualified to do so.
note | Grout tubes shall be fastened at regular intervals to prevent kinking.
note | Placement tolerances to comply with the IFC drawings, if not specified, use the following:
note | i. Bolts, ferrules, projecting bars & couplers = ±3mm
note | ii. Running dimensions of a group of the above = ±6mm
note | iii. Ducts and conduit location = ±12mm
note | iv. Diameter of ducts and conduits = ±3mm
note | - - - - - - - - -
note | Reference Documents - VicRoads spec.
note | Cl.610.47 (a)
note | AS3180.1 Table 3.3.6.2
note | - - - - - - - - -
note | Inspection / Test Method - Site inspection
note | - - - - - - - - -
note | Record of conformity - This ITP signed
note | - - - - - - - - -
note | IP
note | - - - - - - - - -
note | Site Engineer/ Foreman
note | - - - - - - - - -
textbox | Date Completed:
checkpoint | 6.3 - Weather Conditions & Evaporation Limits
note | Frequency - Prior to concrete pour
note | - - - - - - - - -
note | Acceptance Criteria - Unless otherwise approved by the superintendent, the following conditions must be satisfied when placing concrete:
note | a) The temperature of concrete, measured immediately prior to placing, shall not be less than 10⁰ C or greater than 32⁰ C
note | b) Concrete shall not be placed if the air temperature is greater than 35⁰ C or less than 5⁰ C.
note | c) Concrete shall not be placed during rain or when rain appears imminent. Freshly placed concrete shall be protected from the rain
note | d) Rate of evaporation < 0.50 kg/m2/hr. If not, additional controls initiated as per 610.17. Refer to concrete pour record
note | - - - - - - - - -
note | Reference Documents - VicRoads Spec. CI.610.17
note | - - - - - - - - -
note | Inspection / Test Method - Visual Inspection
note | Concrete Pour Record
note | - - - - - - - - -
note | Record of conformity - This ITP signed
note | Concrete Pour Record
note | Concrete Dockets
note | - - - - - - - - -
note | IP
note | - - - - - - - - -
note | Site Engineer/ Foreman
note | - - - - - - - - -
textbox | Date Completed:
checkpoint | 6.4 - Concrete Testing - Sampling Frequency
note | Frequency - Each concrete pour
note | - - - - - - - - -
note | Acceptance Criteria - Concrete cast in one continuous operation to be tested at a frequency as shown below:
note | 0m³ to 10m³ = 1 sample
note | 10m³ to 25m³ = 2 samples
note | 25m³ to 50m³ = 3 samples
note | 50m³ to 100m³ = 4 samples + 2 no. VPV cylinders.
note | For each additional 50m³ and additional sample shall be taken.
note | Each sample shall consist of 1 no. slump or spread test and 3 no. compressive strength cylinders minimum.
note | Compressive strength cylinders = 1 no. 7 day strength, 2 no. 28 day strength.
note | Note: Additional cylinders may be required for other purposes such as early trafficking or removal of formwork.
note | Record: Required information on the Concrete Pour Record.
note | - - - - - - - - -
note | Reference Documents - VicRoads Spec.
note | Cl.610.16 (b)
note | - - - - - - - - -
note | Inspection / Test Method - Testing
note | Concrete Pour Record
note | - - - - - - - - -
note | Record of conformity - This ITP signed
note | Concrete Pour Record
note | - - - - - - - - -
note | IP
note | - - - - - - - - -
note | Site Engineer
note | - - - - - - - - -
textbox | Date Completed:
checkpoint | 6.5 - Concrete Testing - Slump
note | Frequency - Each concrete pour
note | - - - - - - - - -
note | Acceptance Criteria - Slump testing tolerances =
note | <60mm = ±10mm
note | ≥60mm to ≤80mm = ±15mm
note | >80mm to ≤110mm = ±20mm
note | >110mm to ≤150mm = ±30mm
note | >150mm = ±40mm
note | Record: Required information on the Concrete Pour Record.
note | - - - - - - - - -
note | Reference Documents - VicRoads Spec.
note | Cl.610.16 (c)
note | - - - - - - - - -
note | Inspection / Test Method - Testing
note | - - - - - - - - -
note | Record of conformity - Concrete Pour Record
note | - - - - - - - - -
note | IP
note | - - - - - - - - -
note | Site Engineer
note | - - - - - - - - -
textbox | Date Completed:
checkpoint | 6.6 - Concrete Testing - Spread, Passability & Viscosity
note | Frequency - Each concrete pour
note | - - - - - - - - -
note | Acceptance Criteria - Spread range = 550mm to 750mm
note | T500 = 2 seconds to 5 seconds (to reach a spread of 500mm)
note | Passability = ≤10mm (aggregate height differential)
note | Record: Required information on the Concrete Pour Record.
note | - - - - - - - - -
note | Reference Documents - VicRoads Spec.
note | Cl.610.13 (b)
note | - - - - - - - - -
note | Inspection / Test Method - Testing
note | - - - - - - - - -
note | Record of conformity - Concrete Pour Record
note | - - - - - - - - -
note | IP
note | - - - - - - - - -
note | Site Engineer
note | - - - - - - - - -
textbox | Date Completed:
checkpoint | 6.7 - Concrete Testing - Compressive Strength Cylinders
note | Frequency - Each concrete pour
note | - - - - - - - - -
note | Acceptance Criteria - Correct quantity of cylinders manufactured per sample.
note | Record: Required information on the Concrete Pour Record.
note | - - - - - - - - -
note | Reference Documents - Site Sampling and Testing Procedure
note | - - - - - - - - -
note | Inspection / Test Method - Testing
note | - - - - - - - - -
note | Record of conformity - Concrete Pour Record
note | - - - - - - - - -
note | IP
note | - - - - - - - - -
note | Site Engineer
note | - - - - - - - - -
textbox | Date Completed:
checkpoint | 6.8 - Supply & Discharge Rates
note | Frequency - Prior to concrete pour (each load)
note | - - - - - - - - -
note | Acceptance Criteria - Concrete is supplied at an adequate rate to ensure no cold joints are formed.
note | No water is to be added once discharge commences.
note | Maximum time between batching trucks is 25 minutes.
note | Maximum elapsed time for discharge (including compaction) is 60 minutes from batching unless the mix design has an extension using set retardants.
note | Concrete that stiffens or is showing signs of stiffening shall not be used.
note | Concrete is not dropped freely from a height exceeding 2m.
note | Concrete is not moved horizontally by use of vibrators.
note | Record: Required information on the Concrete Pour Record.
note | - - - - - - - - -
note | Reference Documents - VicRoads Spec.
note | Cl.610.13 (a) & (e )
note | - - - - - - - - -
note | Inspection / Test Method - Visual Inspection
note | - - - - - - - - -
note | Record of conformity - Concrete Pour Record
note | - - - - - - - - -
note | IP
note | - - - - - - - - -
note | Site Engineer/ Foreman
note | - - - - - - - - -
textbox | Date Completed:
checkpoint | 6.9 - Surface Finishes
note | Frequency - Each element
note | - - - - - - - - -
note | Acceptance Criteria - Surface finish as per IFC drawings.
note | Where surface finish is not detailed, the VicRoads class finishes will apply as per 610.31.
note | Construction joints shall be roughened in locations shown on the drawings - any proposed changes to construction joints shall be subject to approval from the Nominated Authority.
note | - - - - - - - - -
note | Reference Documents - VicRoads Spec.
note | Cl.610.31
note | Cl.610.20
note | - - - - - - - - -
note | Inspection / Test Method - Site Inspection
note | - - - - - - - - -
note | Record of conformity - This ITP signed
note | - - - - - - - - -
note | IP
note | - - - - - - - - -
note | Site Engineer
note | - - - - - - - - -
textbox | Date Completed:
section | 7 - Post-pour Details and Inspection
checkpoint | 7.1 - Thermal Differential Monitoring
note | Frequency - Each concrete pour
note | - - - - - - - - -
note | Acceptance Criteria - Maximum thermal differential between the core and exposed surface not to exceed 20°C.
note | Only applicable if the element has:
note | i. the smallest sectional dimension exceeding 500mm
note | ii. one or more faces being restrained by previously hardened concrete or other external constraints.
note | Attach: Thermal Monitoring Report
note | - - - - - - - - -
note | Reference Documents - VicRoads Spec.
note | Cl.610.22
note | - - - - - - - - -
note | Inspection / Test Method - Site Inspection
note | - - - - - - - - -
note | Record of conformity - Temperature data acquired and proposed control measures to reduce differential temperature submitted to Superintendent for review (if applicable)
note | - - - - - - - - -
note | IP
note | - - - - - - - - -
note | Site Engineer
note | Subcontractor
note | - - - - - - - - -
textbox | Date Completed:
checkpoint | 7.2 - Early Age Compressive Strength Test Results - Removal of Formwork
note | Frequency - Each concrete pour
note | - - - - - - - - -
note | Acceptance Criteria - Where IFC drawings do not nominate minimum strength development for removal of formwork, refer to Table 610.251.
note | Where IFC nominates minimum strength development, ensure strength is verified by additional cylinder or other approved method (such as maturity testing).
note | - - - - - - - - -
note | Reference Documents - VicRoads Spec.
note | Cl.610.25 (b)
note | Table 610.251
note | - - - - - - - - -
note | Inspection / Test Method - Site Inspection
note | - - - - - - - - -
note | Record of conformity - This ITP signed
note | - - - - - - - - -
note | IP
note | - - - - - - - - -
note | Site Engineer
note | - - - - - - - - -
textbox | Date Completed:
checkpoint | 7.3 - Surface Inspection - Cracks
note | Frequency - Each element
note | - - - - - - - - -
note | Acceptance Criteria - Repair procedure submitted to the Superintendent. Repair undertaken in accordance with VicRoads Section 687.
note | Cracks investigated and if greater than specified in the table 610.241, an NCR raised. Notwithstanding the requirements of this clause the acceptable crack width at the concrete surface of precast pre-stressed concrete elements shall not exceed 0.1 mm.
note | - - - - - - - - -
note | Reference Documents - VicRoads Spec.
note | Cl.610.24 (a)
note | Table 610.241
note | Section 687
note | - - - - - - - - -
note | Inspection / Test Method - Site Inspection
note | - - - - - - - - -
note | Record of conformity - Superintendent approval (if applicable)
note | - - - - - - - - -
note | IP
note | - - - - - - - - -
note | Site Engineer
note | - - - - - - - - -
textbox | Date Completed:
checkpoint | 7.4 - Early Age Compressive Strength Test Results - Removal of Formwork
note | Frequency - Each Pour
note | - - - - - - - - -
note | Acceptance Criteria - No fill is to be placed against concrete within 14 days of casting in accordance with the requirements of Clause 204.11 of Section 204. Proposed placement prior to 14 days from casting shall comply with the early application of loading requirements of Clause 610.16(l) or maturity testing requirements of Clause 610.16(m).
note | No fill shall be placed against or within 3 m of a structure until the foundation for the fill has been reviewed by the Superintendent.
note | - - - - - - - - -
note | Reference Documents - VicRoads Spec.
note | CI.610.35 Cl.204.11(b)
note | Table 204.111
note | Cl.610.16(m)
note | - - - - - - - - -
note | Inspection / Test Method - Site Inspection
note | - - - - - - - - -
note | Record of conformity - Holdpoint released
note | This ITP signed
note | - - - - - - - - -
note | HP
note | - - - - - - - - -
note | Site Engineer/ Superintendent
note | - - - - - - - - -
textbox | Date Completed:
signoff | AUTHORITY HOLDPOINT
checkpoint | 7.5 - Compressive Strength Result
note | Frequency - Each Specimen
note | - - - - - - - - -
note | Acceptance Criteria - 7 day compressive strength to comply with table 610.051 for early indication that the strength is tracking correctly.
note | 28 day compressive strength (average of the 2 no. cylinders) per sample comply with the design strength.
note | Note: 1 of the 2 no. 28 day cylinders per sample may be as low as 90% of the required strength, so long as the average meets the required strength.
note | Attach: Compressive Strength Test Results
note | - - - - - - - - -
note | Reference Documents - VicRoads Spec.
note | CI.610.16 (g)
note | Table 610.051
note | - - - - - - - - -
note | Inspection / Test Method - Document Review
note | - - - - - - - - -
note | Record of conformity - Concrete Test Result
note | - - - - - - - - -
note | IP
note | - - - - - - - - -
note | Site Engineer
note | - - - - - - - - -
textbox | Date Completed:
checkpoint | 7.6 - Post Pour Concrete Cover
note | Frequency - Every 25m2 or part thereof.
note | - - - - - - - - -
note | Acceptance Criteria - Concrete cover meter check one 3m² test area for every 25m² exterior surface area.
note | Minimum 10 no. measurements recorded in each area.
note | Where low cover is identified, an assessment to evaluate the influence on durability of the structure is submitted to the Nominated Authority.
note | Attach: cover meter Check Record
note | - - - - - - - - -
note | Reference Documents - VicRoads Spec.
note | Cl.610.34
note | IFC drawings
note | - - - - - - - - -
note | Inspection / Test Method - Site Inspection
note | - - - - - - - - -
note | Record of conformity - This ITP signed
note | - - - - - - - - -
note | IP
note | - - - - - - - - -
note | Site Engineer
note | - - - - - - - - -
textbox | Date Completed:
checkpoint | 7.7 - Prepare As Built Drawings
note | Frequency - Prior to lot closure
note | - - - - - - - - -
note | Acceptance Criteria - As-built survey completed and drawings (IFC Mark up Drawings) prepared for the lot and copy of the drawings kept in the files
note | The tolerances listed in Tables 610.471, 610.472, 610.473 and 610.474 are the allowable deviations of the finished product from the dimensions shown on the drawings. These tolerances will be a basis for acceptance of the work.
note | - - - - - - - - -
note | Reference Documents - IFC Project Drawings
note | - - - - - - - - -
note | Inspection / Test Method - Site Inspection
note | - - - - - - - - -
note | Record of conformity - As-built survey and drawings
note | This ITP signed
note | - - - - - - - - -
note | IP
note | - - - - - - - - -
note | Site Engineer
note | - - - - - - - - -
textbox | Date Completed:
checkpoint | Final Inspection
note | The signature below verifies that this ITP has been completed in accordance with the FH’s Quality system Procedures and verifies lot compliance with specifications.
textbox | Print Name:
textbox | Position:
textbox | Date:
textbox | Work Completed On:
section | Lot Verification
checkpoint | Lot Verification.
textbox | Work Completed On
dropdown | Is the relevant RFI attached to the Lot? | YES,NO,N/A
dropdown | Is the relevant NCR attached to the Lot? | YES,NO,N/A
dropdown | Are any relevant Mails/ Transmittals attached to the Lot? | YES,NO,N/A
dropdown | Lot Plan or “Highlighted” IFC drawings (mud maps) attached to the Lot? | YES,NO,N/A
dropdown | Survey conformance records attached to the Lot? | YES,NO,N/A
dropdown | Subcontractor/ Supplier records attached to the Lot? | YES,NO,N/A
dropdown | Conforming Test Results attached to the Lot? | YES,NO,N/A
dropdown | As built records attached to the Lot? | YES,NO,N/A
dropdown | Lot verified By | Babak Rudd-Project Quality Manager, Steve Felsinger- Area Manager
dropdown | Lot Status | OUTSTANDING, CLOSED
textbox | Lot Closed On
textbox | comments
checklist | ITP-066-UT-LOT-XXX - Desc | itp |  |  |  |  | ITP 0066 - Directional Drilling
section | Lot Information
checkpoint | 1.0 Lot Information
textbox | Lot Created On
textbox | Lot Opened On
textbox | Work Commenced On
dropdown | Lot Type | CIL-Civil Lot, DRL- Drainage Lot, EAL- Earthworks Lot, ELL- Electrical Lot, UTL- Utility Lot, STL- Structural Lot
textbox | From and To Chainage
dropdown | Construction Element | UTIL - Utility - Directional Drilling
dropdown | Activity | UTIL - Utility
dropdown | Design Package No | 1145-ACM-CVD-DPK-0002, 1145-ACM-CVD-DPK-0003, 1145-ACM-CVD-DPK-0004, 1145-ACM-CVP-DPK-0001, 1145-ACM-CVP-DPK-0002, 1145-ACM-CVR-DPK-0001, 1145-ACM-CVR-DPK-0002, 1145-ACM-CVR-DPK-0003, 1145-ACM-CVR-DPK-0004, 1145-ACM-ELE-DPK-0001, 1145-ACM-ELE-DPK-0002, 1145-ACM-LDE-DPK-0001, 1145-ACM-LDE-DPK-0002, 1145-ACM-SBA-DPK-0001, 1145-ACM-STR-DPK-0001, 1145-ACM-TSI-DPK-0001, 1145-ACM-TSI-DPK-0002, 1145-ACM-TSI-DPK-0003, 1145-ACM-TSI-DPK-0004, 1145-ACM-UTL-DPK-0001, 1145-ACM-UTL-DPK-0002
dropdown | Traffic Direction | EB - Eastbound, ME - Median, NB - Northbound, SB - Southbound, WB - Westbound
textbox | Engineer Responsible
textbox | comments
section | 1 - Preliminaries / Pre- commencement activities
checkpoint | 1.1 - IFC / Shop Drawings Submission & Approval.
note | Frequency: Prior to Commencing
note | - - - - - - - - -
note | Acceptance Criteria: IFC Construction Drawings & Most Current Revision.
note | - - - - - - - - -
note | Reference Documents: IFC Drawings
note | - - - - - - - - -
note | Inspection / Test Method: Document review
note | - - - - - - - - -
note | Record of conformity: IFC Dwgs
note | - - - - - - - - -
note | HP*
note | - - - - - - - - -
note | Responsibility: Project Engineer
checkpoint | 1.2 - Survey Set-Out
note | Frequency: Where Required
note | - - - - - - - - -
note | Acceptance Criteria: Qualified Surveyor to set out extent of works on ground
note | - - - - - - - - -
note | Reference Documents: IFC Drawings
note | - - - - - - - - -
note | Inspection / Test Method: Survey
note | - - - - - - - - -
note | Record of conformity: Survey Calibration Certificates
note | - - - - - - - - -
note | WP
note | - - - - - - - - -
note | Responsibility: Supervisor
checkpoint | 1.3 - Excavation Permit/ Service Location
note | Frequency: Prior to Commencing
note | - - - - - - - - -
note | Acceptance Criteria: Identify underground services NDD/hand dig as necessary. DYBD documents
note | - - - - - - - - -
note | Reference Documents: Dial Before You Dig
note | - - - - - - - - -
note | Inspection / Test Method: Survey
note | - - - - - - - - -
note | Record of conformity: Excavation Permit
note | - - - - - - - - -
note | HP*
note | - - - - - - - - -
note | Responsibility: Supervisor
checkpoint | 1.4 - Superintendent Notification
note | Frequency: Prior to Commencing
note | - - - - - - - - -
note | Acceptance Criteria: Detailed proposals for boring under carriageways shall be submitted to the superintendent for review two weeks prior to the programmed commencement of work
note | - - - - - - - - -
note | Reference Documents: VR 733.03
note | - - - - - - - - -
note | Inspection / Test Method: Document review
note | - - - - - - - - -
note | Record of conformity: IFC Dwgs, This ITP
note | - - - - - - - - -
note | HP
note | - - - - - - - - -
note | Responsibility: Project Engineer/Superintendent
signoff | HOLD POINT
section | 2 - Materials
checkpoint | 2.1 - Conduit Sizing
note | Frequency: Prior to Commencing
note | - - - - - - - - -
note | Acceptance Criteria: Conduit sizing to comply with VR table 733.021
note | 100mm HD UPVC
note | Electrical – 114.1mm OD & 101.7mm ID
note | Comms – 114mm OD & 104.5 ID
note | Water and Gas
note | Gas minimum size 40mm
note | Water minimum size 40mm
note | HDPE Continuous Conduit
note | Electrical – 125mm OD & 103mm ID
note | Comms – 110mm OD & 90mm ID
note | Water and Gas
note | Gas minimum size 40mm
note | Water Minimum size 40mm
note | Excludes utility providers designs and requirements
note | - - - - - - - - -
note | Reference Documents: VR SS, Table 733.021
note | - - - - - - - - -
note | Inspection / Test Method: Site Inspection
note | - - - - - - - - -
note | Record of conformity: This Checklist
note | - - - - - - - - -
note | IP
note | - - - - - - - - -
note | Responsibility: Supervisor
checkpoint | 2.2 - HDPE Pipe Inspection
note | Frequency: Prior to Commencing
note | - - - - - - - - -
note | Acceptance Criteria: Conduits are to be excellent condition and inspected for defects prior to use
note | - - - - - - - - -
note | Reference Documents:
note | - - - - - - - - -
note | Inspection / Test Method: Site Inspection
note | - - - - - - - - -
note | Record of conformity: This Checklist
note | - - - - - - - - -
note | IP
note | - - - - - - - - -
note | Responsibility: Supervisor
section | 3 - Excavation
checkpoint | 3.1 - Entry/ Exit Points
note | Frequency: Prior to Excavation
note | - - - - - - - - -
note | Acceptance Criteria: Entry/Exit points to be established
note | - - - - - - - - -
note | Reference Documents:
note | - - - - - - - - -
note | Inspection / Test Method: Review
note | - - - - - - - - -
note | Record of conformity: This ITP
note | - - - - - - - - -
note | HP*
note | - - - - - - - - -
note | Responsibility: Project Engineer
checkpoint | 3.2 - Minimum Cover
note | Frequency: Ongoing
note | - - - - - - - - -
note | Acceptance Criteria: Minimum conduit cover shall apply as per table 733.031
note | Under Freeway Pavement – 1200mm
note | Under Arterial Road Pavement – 1200mm
note | Under Local Road Pavement –600mm-800mm
note | Under Open Drains – 750mm
note | Under footpath or unpaved areas (LV Circuits only) – 600mm
note | Under footpath or unpaved areas (Extra LV or Comms conduits only) – 300mm
note | - - - - - - - - -
note | Reference Documents: VR SS 733.031, Refer Individual asset owners specifications
note | - - - - - - - - -
note | Inspection / Test Method: Survey
note | - - - - - - - - -
note | Record of conformity: AS Builts
note | - - - - - - - - -
note | SCP
note | - - - - - - - - -
note | Responsibility: Project Engineer
checkpoint | 3.3 - Survey pick up / Bore Mark Out
note | Frequency: During Bore
note | - - - - - - - - -
note | Acceptance Criteria: Bore head to surveyed at approx. 2m intervals and tracked beneath road. Survey to also pick up as record of conformity
note | - - - - - - - - -
note | Reference Documents: Bore Tracking Sheet. Survey
note | - - - - - - - - -
note | Inspection / Test Method: Survey
note | - - - - - - - - -
note | Record of conformity: AS Builts. Bore Log
note | - - - - - - - - -
note | SCP
note | - - - - - - - - -
note | Responsibility: Supervisor
section | 4 - Completion
checkpoint | 4.1 - Entry/ Exit Points
note | Frequency: On Completion
note | - - - - - - - - -
note | Acceptance Criteria: Ensure clean fills is used to fill in Entry/ Exit points
note | - - - - - - - - -
note | Reference Documents:
note | - - - - - - - - -
note | Inspection / Test Method: Review
note | - - - - - - - - -
note | Record of conformity: This ITP
note | - - - - - - - - -
note | IP
note | - - - - - - - - -
note | Responsibility: Supervisor
checkpoint | 4.2 - Grouting
note | Frequency: On Completion
note | - - - - - - - - -
note | Acceptance Criteria: Unless specified on drawings, grouting shall fill the voids at the low injection pressures without causing deformation to the conduits within bore holes. The ends of the conduits shall be sealed watertight to prevent ingress of grout.
note | - - - - - - - - -
note | Reference Documents:
note | - - - - - - - - -
note | Inspection / Test Method: Docket
note | - - - - - - - - -
note | Record of conformity: This ITP
note | - - - - - - - - -
note | IP
note | - - - - - - - - -
note | Responsibility: Project Engineer
checkpoint | 4.3 - Backfilling
note | Frequency: On Completion
note | - - - - - - - - -
note | Acceptance Criteria: Before Backfilling the bore access excavation, the pressure grouting shall be inspected by the superintendent or representative
note | - - - - - - - - -
note | Reference Documents: VR 733.03
note | - - - - - - - - -
note | Inspection / Test Method: Inspection
note | - - - - - - - - -
note | Record of conformity: Inspection
note | - - - - - - - - -
note | HP
note | - - - - - - - - -
note | Responsibility: Superintendent and/or representative
signoff | HOLD POINT
checkpoint | 4.4 - Draw Cord
note | Frequency: On Completion
note | - - - - - - - - -
note | Acceptance Criteria: Each conduit for electrical wiring an communications cables shall be provided one synthetic draw cord not less than 3mm diameter and a minimum breaking strain of 1.6kN
note | - - - - - - - - -
note | Reference Documents: VR SS 733.05
note | - - - - - - - - -
note | Inspection / Test Method: Inspection
note | - - - - - - - - -
note | Record of conformity: This ITP
note | - - - - - - - - -
note | IP
note | - - - - - - - - -
note | Responsibility: Supervisor
checkpoint | 4.5 - Site clean up
note | Frequency: On Completion
note | - - - - - - - - -
note | Acceptance Criteria: Ensure site is clean and all garbage has been removed
note | - - - - - - - - -
note | Reference Documents: VR 733.09
note | - - - - - - - - -
note | Inspection / Test Method: Inspection
note | - - - - - - - - -
note | Record of conformity: This ITP
note | - - - - - - - - -
note | IP
note | - - - - - - - - -
note | Responsibility: Supervisor
checkpoint | 4.6 - Records
note | Frequency: On Completion
note | - - - - - - - - -
note | Acceptance Criteria: Bore Logs of the works to be supplied from subcontractor
note | - - - - - - - - -
note | Reference Documents: Bore Logs
note | - - - - - - - - -
note | Inspection / Test Method: Document review
note | - - - - - - - - -
note | Record of conformity: This ITP
note | - - - - - - - - -
note | HP*
note | - - - - - - - - -
note | Responsibility: Project Engineer
checkpoint | Final Inspection
note | The signature below verifies that this ITP has been completed in accordance with the Fulton Hogan's Quality system Procedures and verifies lot compliance with specifications.
textbox | Print Name:
textbox | Position:
textbox | Date:
textbox | Work Completed On
section | Lot Verification
checkpoint | Lot Verification.
dropdown | Is the relevant RFI attached to the Lot? | YES, NO, N/A
dropdown | Is the relevant NCR attached to the Lot? | YES, NO, N/A
dropdown | Are any relevant Mails/ Transmittals attached to the Lot? | YES, NO, N/A
dropdown | Lot verified By | Babak Rudd-Project Quality Manager, Steve Felsinger- Area Manager
dropdown | Lot Status | OUTSTANDING, CLOSED
textbox | Lot Closed On
textbox | comments
checklist | ITP-040-UT-LOT-XXX - Desc | itp |  |  |  |  | ITP 0040 - Gas Protection Works
section | Lot Information
checkpoint | 1.0 Lot Information
textbox | Lot Created On
textbox | Lot Opened On
textbox | Work Commenced On
dropdown | Lot Type | CIL-Civil Lot, DRL- Drainage Lot, EAL- Earthworks Lot, ELL- Electrical Lot, UTL- Utility Lot, STL- Structural Lot
textbox | From and To Chainage
dropdown | Construction Element | FUEL - Fuel/Oil,GAS - Gas,POWE - Power,SEWA - Sewage,TELE - Telecommunication,WATE - Water
dropdown | Activity | Utility Protection Works - Gas Assets
dropdown | Design Package No | 1145-ACM-CVD-DPK-0002, 1145-ACM-CVD-DPK-0003, 1145-ACM-CVD-DPK-0004, 1145-ACM-CVP-DPK-0001, 1145-ACM-CVP-DPK-0002, 1145-ACM-CVR-DPK-0001, 1145-ACM-CVR-DPK-0002, 1145-ACM-CVR-DPK-0003, 1145-ACM-CVR-DPK-0004, 1145-ACM-ELE-DPK-0001, 1145-ACM-ELE-DPK-0002, 1145-ACM-LDE-DPK-0001, 1145-ACM-LDE-DPK-0002, 1145-ACM-SBA-DPK-0001, 1145-ACM-STR-DPK-0001, 1145-ACM-TSI-DPK-0001, 1145-ACM-TSI-DPK-0002, 1145-ACM-TSI-DPK-0003, 1145-ACM-TSI-DPK-0004, 1145-ACM-UTL-DPK-0001, 1145-ACM-UTL-DPK-0002
dropdown | Traffic Direction | EB - Eastbound, ME - Median, NB - Northbound, SB - Southbound, WB - Westbound
textbox | Engineer Responsible
textbox | comments
section | 1 - Preliminary Works
checkpoint | 1.1 - Induction
note | Frequency: Prior to Commencing
note | - - - - - - - - -
note | Acceptance Criteria: All personnel on site have been inducted to the CRU site
note | - - - - - - - - -
note | Reference Documents: PMP Inductions Register
note | - - - - - - - - -
note | Inspection / Test Method: Document review
note | - - - - - - - - -
note | Record of conformity: Site induction signed.
note | - - - - - - - - -
note | AP
note | - - - - - - - - -
note | Responsibility: Site Engineer / Site Foreman
checkpoint | 1.2 - Safety measures are in place, SWMS undertaken
note | Frequency: Prior to commencing
note | - - - - - - - - -
note | Acceptance Criteria: As per Fulton Hogan Safety Strategy. All personnel on site to have signed onto relevant SWMS before commencing work.
note | - - - - - - - - -
note | Reference Documents: Health and Safety Coordination Plan
note | - - - - - - - - -
note | Inspection / Test Method: Document Review
note | - - - - - - - - -
note | Record of conformity: SWMS(s) signed
note | - - - - - - - - -
note | HP*
note | - - - - - - - - -
note | Responsibility: Site Engineer, Site Foreman
signoff | HOLDPOINT
checkpoint | 1.3 - Check that current revision drawings are being used
note | Frequency: Prior to Commencing
note | - - - - - - - - -
note | Acceptance Criteria: Issued For Construction (IFC) and latest available revision used
note | - - - - - - - - -
note | Reference Documents: Project Drawings / Drawing Register
note | - - - - - - - - -
note | Inspection / Test Method: Document review
note | - - - - - - - - -
note | Record of conformity: Latest Revision Drawings
note | - - - - - - - - -
note | AP
note | - - - - - - - - -
note | Responsibility: Site Engineer / Site Foreman
checkpoint | 1.4 - Confirm understanding of current EMP related to the work area and that all prescribed environmental controls are in place
note | Frequency: Prior to Commencing
note | - - - - - - - - -
note | Acceptance Criteria: All environmental measures to be implemented as per current EMP and local authorities. Sediment control measures to be installed and protected vegetation to be clearly identified
note | - - - - - - - - -
note | Reference Documents: EMP, Site induction
note | - - - - - - - - -
note | Inspection / Test Method: Document review & Site inspection
note | - - - - - - - - -
note | Record of conformity: Signed ITP
note | - - - - - - - - -
note | IP
note | - - - - - - - - -
note | Responsibility: Site Engineer
checkpoint | 1.5 - Confirm suggested Asset treatment has been approved by Utility provider
note | Frequency: Prior to Commencing
note | - - - - - - - - -
note | Acceptance Criteria: Ensure that adequate notice is given to the Utility Service provider and Superintendent prior to utility asset protection as per PS3120.06 part C Date of Notification: Date of Utility Provider approval:
note | - - - - - - - - -
note | Reference Documents: MRPV- ITC Delivery Contract
note | - - - - - - - - -
note | Inspection / Test Method: Document review
note | - - - - - - - - -
note | Record of conformity: Signed ITP
note | - - - - - - - - -
note | AP
note | - - - - - - - - -
note | Responsibility: Site Engineer
section | 2 - Procurement
checkpoint | 2.1 - Approved materials ordered.
note | Frequency: Prior to excavate
note | - - - - - - - - -
note | Acceptance Criteria: Complying with AECOM Utility Protection Detail Drawings
note | - - - - - - - - -
note | Reference Documents: 1145-C201-ACM-CVP-DRG-2126
note | - - - - - - - - -
note | Inspection / Test Method: Site Inspection
note | - - - - - - - - -
note | Record of conformity: Supplier's Declaration of Conformance.
note | - - - - - - - - -
note | SCP
note | - - - - - - - - -
note | Responsibility: Site Engineer
checkpoint | 2.2 - Receival and Inspection of products.
note | Frequency: Upon receival
note | - - - - - - - - -
note | Acceptance Criteria: Approved Product and supplier. Right dimensions / specifications. Defect Free.
note | - - - - - - - - -
note | Reference Documents: Receival & Inspection Checklist
note | - - - - - - - - -
note | Inspection / Test Method: Site Inspection
note | - - - - - - - - -
note | Record of conformity: Completed Receival & Inspection Checklist
note | - - - - - - - - -
note | WP
note | - - - - - - - - -
note | Responsibility: Site Engineer
section | 3 - Construction Works - Detail 1 - Stabilised Sand Encasement
checkpoint | 3A.1 - Survey set-out
note | Frequency: Prior to Commencing
note | - - - - - - - - -
note | Acceptance Criteria: Latest available revision used
note | - - - - - - - - -
note | Reference Documents: Drawings
note | - - - - - - - - -
note | Inspection / Test Method: Site Inspection
note | - - - - - - - - -
note | Record of conformity: Survey records & pegs on the ground
note | - - - - - - - - -
note | SCP
note | - - - - - - - - -
note | Responsibility: Site Engineer & Surveyor
checkpoint | 3A.2 - Excavate and expose Pipeline
note | Frequency: During construction.
note | - - - - - - - - -
note | Acceptance Criteria: Ensure that the minimum cover requirements, horizontal and vertical alignments are within tolerances.
note | - - - - - - - - -
note | Reference Documents: 1145-C201-ACM-CVP-DRG-2126
note | - - - - - - - - -
note | Inspection / Test Method: Document review & Site inspection
note | - - - - - - - - -
note | Record of conformity: Signed ITP
note | - - - - - - - - -
note | AP
note | - - - - - - - - -
note | Responsibility: Site Engineer
checkpoint | 3A.3 - Survey pick up
note | Frequency: During construction.
note | - - - - - - - - -
note | Acceptance Criteria: Once asset has been completely exposed surveyor is to complete a survey pick up at multiple points across exposed asset.
note | - - - - - - - - -
note | Reference Documents: As Built documentation
note | - - - - - - - - -
note | Inspection / Test Method: Site Inspection
note | - - - - - - - - -
note | Record of conformity: Survey records
note | - - - - - - - - -
note | HP*
note | - - - - - - - - -
note | Responsibility: Site Engineer & Surveyor
signoff | HOLDPOINT
checkpoint | 3A.4 - Place pipe protection material
note | Frequency: During construction.
note | - - - - - - - - -
note | Acceptance Criteria: Detail 1 - Place 5% stabilised sand uniformly along length of pipe, work into place under pipe haunches. Min cover requirements - 300mm either side of Pipe, 150mm below pipe and 450mm above pipe. Marker tape to be placed above protection.
note | - - - - - - - - -
note | Reference Documents: 1145-C201-ACM-CVP-DRG-2126
note | - - - - - - - - -
note | Inspection / Test Method: Visual
note | - - - - - - - - -
note | Record of conformity: Signed ITP
note | - - - - - - - - -
note | WP
note | - - - - - - - - -
note | Responsibility: Site Engineer
checkpoint | 3A.5 - Survey pick up - Encasement of Asset
note | Frequency: During construction.
note | - - - - - - - - -
note | Acceptance Criteria: Once encasement of stabilised sand has been completed the surveyor is complete a survey pick up across multiple points on top of asset protection.
note | - - - - - - - - -
note | Reference Documents: As Built documentation
note | - - - - - - - - -
note | Inspection / Test Method: Site Inspection
note | - - - - - - - - -
note | Record of conformity: Survey records
note | - - - - - - - - -
note | HP*
note | - - - - - - - - -
note | Responsibility: Site Engineer & Surveyor
signoff | HOLDPOINT
checkpoint | 3A.6 - Compaction Testing (where granular material forms part of permanent pavement)
note | Frequency: Each Lot
note | - - - - - - - - -
note | Acceptance Criteria: Material during compaction shall have a moisture content of not less than 85% Compaction Scale A requirements apply Lower & Upper Subbase layer - Not less than 98% Compaction Layer directly beneath bituminous surfacing 100% Compaction
note | - - - - - - - - -
note | Reference Documents: VR304 Table 304.08
note | - - - - - - - - -
note | Inspection / Test Method: Compaction Test
note | - - - - - - - - -
note | Record of conformity: Test Results
note | - - - - - - - - -
note | TP
note | - - - - - - - - -
note | Responsibility: Site Engineer
checkpoint | 3A.7 - Post Compaction Grading (where granular material forms part of permanent pavement)
note | Frequency: Refer to table 304.111 for various minimum frequency or testing for Grading and PL
note | - - - - - - - - -
note | Acceptance Criteria: Grading and plasticity testing to be conducted post compaction
note | - - - - - - - - -
note | Reference Documents: VR304 Table 304.08
note | - - - - - - - - -
note | Inspection / Test Method: Compaction Test
note | - - - - - - - - -
note | Record of conformity: Test Results
note | - - - - - - - - -
note | TP
note | - - - - - - - - -
note | Responsibility: Site Engineer
checkpoint | 3A.8 - Backfill Trench (where material forms part of permanent works)
note | Frequency: During construction.
note | - - - - - - - - -
note | Acceptance Criteria: Superintendent approved backfill material is to be used for backfill asp 1145-C201-ACM-CVP-DRG-2126 Backfill is to be compacted in layers to achieve specified density uniformly throughout the depth of each layer. Material: Inorganic fill material with 75mm max. stone size (non trafficable) 95% Dry Density Ratio @ 1 test in each 900mm of fill & each 100Lm
note | - - - - - - - - -
note | Reference Documents: 1145-C201-ACM-CVP-DRG-2126
note | - - - - - - - - -
note | Inspection / Test Method: Visual & Test Reports
note | - - - - - - - - -
note | Record of conformity: Signed ITP
note | - - - - - - - - -
note | IP
note | - - - - - - - - -
note | Responsibility: Site Engineer & Superintendent
section | 4 - Completion
checkpoint | Test Requisition
textbox | Test Requested on
textbox | Location
dropdown | Material Type | Type A,Type B,See comments
dropdown | Material Source | Holcim,Boral,See comments
tickbox | Compaction Test (Standard)
tickbox | Compaction Test (Modified)
tickbox | Maximum Particle Test
tickbox | CBR/Swell Test
tickbox | PI Test
tickbox | Permeability Test
tickbox | Grading
tickbox | Moisture
tickbox | See comments
textbox | Test Level/ Layer
signoff | Test Requisition
checkpoint | 4.1 - Surface Reinstatement
note | Frequency: Completion of works
note | - - - - - - - - -
note | Acceptance Criteria: Surface reinstatement similar to adjacent undisturbed materials, visually accepted by Superintendent's Represented
note | - - - - - - - - -
note | Reference Documents: 1145-C201-ACM-CVP-DRG-2126
note | - - - - - - - - -
note | Inspection / Test Method: Visual
note | - - - - - - - - -
note | Record of conformity: Site Inspection
note | - - - - - - - - -
note | IP
note | - - - - - - - - -
note | Responsibility: Site Engineer & Superintendent
checkpoint | 4.2 - Survey data captured for as-built purposes
note | Frequency: Completion of works
note | - - - - - - - - -
note | Acceptance Criteria: As-built Drawings Tolerances as per WSA 02 - 2014-3.1
note | - - - - - - - - -
note | Reference Documents: 1145-C201-ACM-CVP-DRG-2126
note | - - - - - - - - -
note | Inspection / Test Method: Document review
note | - - - - - - - - -
note | Record of conformity: As-built survey records
note | - - - - - - - - -
note | AP
note | - - - - - - - - -
note | Responsibility: Site Engineer
checkpoint | Final Inspection
note | The signature below verifies that this ITP has been completed in accordance with the Fulton Hogan's Quality system Procedures and verifies lot compliance with specifications.
textbox | Print Name:
textbox | Position:
textbox | Date:
textbox | Work Completed On
checkpoint | Lot Verification.
dropdown | Is the relevant RFI attached to the Lot? | YES, NO, N/A
dropdown | Is the relevant NCR attached to the Lot? | YES, NO, N/A
dropdown | Are any relevant Mails/ Transmittals attached to the Lot? | YES, NO, N/A
dropdown | Lot verified By | Babak Rudd-Project Quality Manager, Steve Felsinger- Area Manager
dropdown | Lot Status | OUTSTANDING, CLOSED
textbox | Lot Closed On
textbox | comments
checklist | ITP-042-UT-LOT-XXX - Desc | itp |  |  |  |  | ITP 0042 - Comms Protection Works
section | Lot Information
checkpoint | 1.0 Lot Information
textbox | Lot Created On
textbox | Lot Opened On
textbox | Work Commenced On
dropdown | Lot Type | CIL-Civil Lot, DRL- Drainage Lot, EAL- Earthworks Lot, ELL- Electrical Lot, UTL- Utility Lot, STL- Structural Lot
textbox | From and To Chainage
dropdown | Construction Element | FUEL - Fuel/Oil,GAS - Gas,POWE - Power,SEWA - Sewage,TELE - Telecommunication,WATE - Water
dropdown | Activity | Utility Protection Works - Comms Assets
dropdown | Design Package No | 1145-ACM-CVD-DPK-0002, 1145-ACM-CVD-DPK-0003, 1145-ACM-CVD-DPK-0004, 1145-ACM-CVP-DPK-0001, 1145-ACM-CVP-DPK-0002, 1145-ACM-CVR-DPK-0001, 1145-ACM-CVR-DPK-0002, 1145-ACM-CVR-DPK-0003, 1145-ACM-CVR-DPK-0004, 1145-ACM-ELE-DPK-0001, 1145-ACM-ELE-DPK-0002, 1145-ACM-LDE-DPK-0001, 1145-ACM-LDE-DPK-0002, 1145-ACM-SBA-DPK-0001, 1145-ACM-STR-DPK-0001, 1145-ACM-TSI-DPK-0001, 1145-ACM-TSI-DPK-0002, 1145-ACM-TSI-DPK-0003, 1145-ACM-TSI-DPK-0004, 1145-ACM-UTL-DPK-0001, 1145-ACM-UTL-DPK-0002
dropdown | Traffic Direction | EB - Eastbound, ME - Median, NB - Northbound, SB - Southbound, WB - Westbound
textbox | Engineer Responsible
textbox | comments
section | 1 - Preliminary Works
checkpoint | 1.1 - Induction
note | Frequency: Prior to Commencing
note | - - - - - - - - -
note | Acceptance Criteria: All personnel on site have been inducted to the CRU site
note | - - - - - - - - -
note | Reference Documents: PMP Inductions Register
note | - - - - - - - - -
note | Inspection / Test Method: Document review
note | - - - - - - - - -
note | Record of conformity: Site induction signed.
note | - - - - - - - - -
note | AP
note | - - - - - - - - -
note | Responsibility: Site Engineer / Site Foreman
checkpoint | 1.2 - Safety measures are in place, SWMS undertaken
note | Frequency: Prior to commencing
note | - - - - - - - - -
note | Acceptance Criteria: As per Fulton Hogan Safety Strategy. All personnel on site to have signed onto relevant SWMS before commencing work.
note | - - - - - - - - -
note | Reference Documents: Health and Safety Coordination Plan
note | - - - - - - - - -
note | Inspection / Test Method: Document Review
note | - - - - - - - - -
note | Record of conformity: SWMS(s) signed
note | - - - - - - - - -
note | HP*
note | - - - - - - - - -
note | Responsibility: Site Engineer, Site Foreman & Superintendent
signoff | HOLDPOINT
checkpoint | 1.3 - Check that current revision drawings are being used
note | Frequency: Prior to Commencing
note | - - - - - - - - -
note | Acceptance Criteria: Issued For Construction (IFC) and latest available revision used
note | - - - - - - - - -
note | Reference Documents: Project Drawings / Drawing Register
note | - - - - - - - - -
note | Inspection / Test Method: Document review
note | - - - - - - - - -
note | Record of conformity: Latest Revision Drawings
note | - - - - - - - - -
note | AP
note | - - - - - - - - -
note | Responsibility: Site Engineer / Site Foreman
checkpoint | 1.4 - Confirm understanding of current EMP related to the work area and that all prescribed environmental controls are in place
note | Frequency: Prior to Commencing
note | - - - - - - - - -
note | Acceptance Criteria: All environmental measures to be implemented as per current EMP and local authorities. Sediment control measures to be installed and protected vegetation to be clearly identified
note | - - - - - - - - -
note | Reference Documents: EMP, Site induction
note | - - - - - - - - -
note | Inspection / Test Method: Document review & Site inspection
note | - - - - - - - - -
note | Record of conformity: Signed ITP
note | - - - - - - - - -
note | IP
note | - - - - - - - - -
note | Responsibility: Site Engineer
checkpoint | 1.5 - Confirm suggested Asset treatment has been approved by Utility provider
note | Frequency: Prior to Commencing
note | - - - - - - - - -
note | Acceptance Criteria: Ensure that adequate notice is given to the Utility Service provider and Superintendent prior to utility asset protection as per PS3120.06 part C Date of Notification: Date of Utility Provider approval:
note | - - - - - - - - -
note | Reference Documents: MRPV- ITC Delivery Contract
note | - - - - - - - - -
note | Inspection / Test Method: Document review
note | - - - - - - - - -
note | Record of conformity: Signed ITP
note | - - - - - - - - -
note | AP
note | - - - - - - - - -
note | Responsibility: Site Engineer
section | 2 - Procurement
checkpoint | 2.1 - Approved materials ordered.
note | Frequency: Prior to excavate
note | - - - - - - - - -
note | Acceptance Criteria: Complying with AECOM Utility Protection Detail Drawings
note | - - - - - - - - -
note | Reference Documents: 1145-C201-ACM-CVP-DRG-2127 & 1145-C201-ACM-CVP-DRG-2128
note | - - - - - - - - -
note | Inspection / Test Method: Site Inspection
note | - - - - - - - - -
note | Record of conformity: Supplier's Declaration of Conformance.
note | - - - - - - - - -
note | SCP
note | - - - - - - - - -
note | Responsibility: Site Engineer
checkpoint | 2.2 - Receival and Inspection of products.
note | Frequency: Upon receival
note | - - - - - - - - -
note | Acceptance Criteria: Approved Product and supplier. Right dimensions / specifications. Defect Free.
note | - - - - - - - - -
note | Reference Documents: Receival & Inspection Checklist
note | - - - - - - - - -
note | Inspection / Test Method: Site Inspection
note | - - - - - - - - -
note | Record of conformity: Completed Receival & Inspection Checklist
note | - - - - - - - - -
note | WP
note | - - - - - - - - -
note | Responsibility: Site Engineer
section | 3 - Construction Works - Detail 1 - Stabilised Sand Encasement
checkpoint | 3A.1 - Survey set-out
note | Frequency: Prior to Commencing
note | - - - - - - - - -
note | Acceptance Criteria: Latest available revision used
note | - - - - - - - - -
note | Reference Documents: Drawings
note | - - - - - - - - -
note | Inspection / Test Method: Site Inspection
note | - - - - - - - - -
note | Record of conformity: Survey records & pegs on the ground
note | - - - - - - - - -
note | SCP
note | - - - - - - - - -
note | Responsibility: Site Engineer & Surveyor
checkpoint | 3A.2 - Excavate and expose Pipeline
note | Frequency: During construction.
note | - - - - - - - - -
note | Acceptance Criteria: Ensure that the minimum cover requirements, horizontal and vertical alignments are within tolerances.
note | - - - - - - - - -
note | Reference Documents: 1145-C201-ACM-CVP-DRG-2127 & 1145-C201-ACM-CVP-DRG-2128
note | - - - - - - - - -
note | Inspection / Test Method: Document review & Site inspection
note | - - - - - - - - -
note | Record of conformity: Signed ITP
note | - - - - - - - - -
note | AP
note | - - - - - - - - -
note | Responsibility: Site Engineer
checkpoint | 3A.3 - Survey pick up
note | Frequency: During construction.
note | - - - - - - - - -
note | Acceptance Criteria: Once asset has been completely exposed surveyor is to complete a survey pick up at multiple points across exposed asset
note | - - - - - - - - -
note | Reference Documents: As Built documentation
note | - - - - - - - - -
note | Inspection / Test Method: Site Inspection
note | - - - - - - - - -
note | Record of conformity: Survey records
note | - - - - - - - - -
note | HP*
note | - - - - - - - - -
note | Responsibility: Site Engineer & Surveyor
signoff | HOLDPOINT
checkpoint | 3A.4 - Place pipe protection material
note | Frequency: During construction.
note | - - - - - - - - -
note | Acceptance Criteria: Detail 1 - Place 5% stabilised sand uniformly along length of pipe, work into place under pipe haunches. Min cover requirements - 400mm width of trench, 100mm below pipe and 150mm above pipe. Marker tape to be placed above protection.
note | - - - - - - - - -
note | Reference Documents: 1145-C201-ACM-CVP-DRG-2127 & 1145-C201-ACM-CVP-DRG-2128
note | - - - - - - - - -
note | Inspection / Test Method: Visual
note | - - - - - - - - -
note | Record of conformity: Signed ITP
note | - - - - - - - - -
note | WP
note | - - - - - - - - -
note | Responsibility: Site Engineer
signoff | HOLDPOINT
checkpoint | 3A.5 - Survey Pick up - Encasement of Asset
note | Frequency: During construction.
note | - - - - - - - - -
note | Acceptance Criteria: Once encasement of stabilised sand has been completed the surveyor is to complete a survey pick up across multiple points on top of asset protection
note | - - - - - - - - -
note | Reference Documents: As Built documentation
note | - - - - - - - - -
note | Inspection / Test Method: Site Inspection
note | - - - - - - - - -
note | Record of conformity: Survey records
note | - - - - - - - - -
note | HP*
note | - - - - - - - - -
note | Responsibility: Site Engineer & Surveyor
signoff | HOLDPOINT
checkpoint | 3A.6 - Compaction Testing (where granular material forms part of permanent pavement)
note | Frequency: Each Lot
note | - - - - - - - - -
note | Acceptance Criteria: Material during compaction shall have a moisture content of not less than 85% Compaction Scale A requirements apply Lower & Upper Subbase Layer - Not less than 98% compaction Layer directly beneath bituminous surfacing 100% Compaction
note | - - - - - - - - -
note | Reference Documents: VR 304 Table 304.08
note | - - - - - - - - -
note | Inspection / Test Method: Compaction Test
note | - - - - - - - - -
note | Record of conformity: Test Results
note | - - - - - - - - -
note | TP
note | - - - - - - - - -
note | Responsibility: Site Engineer
checkpoint | 3A.7 - Post Compaction Grading (where granular material forms part of permanent pavement)
note | Frequency: Refer to table 304.111 for various minimum frequency or testing for Grading and PL
note | - - - - - - - - -
note | Acceptance Criteria: Grading and Plasticity testing to be conducted post compaction
note | - - - - - - - - -
note | Reference Documents: VR 304 Table 304.09
note | - - - - - - - - -
note | Inspection / Test Method: Compaction Test
note | - - - - - - - - -
note | Record of conformity: Test Results
note | - - - - - - - - -
note | TP
note | - - - - - - - - -
note | Responsibility: Site Engineer
checkpoint | 3A.8 - Backfill Trench (where material forms part of permanent works)
note | Frequency: During construction.
note | - - - - - - - - -
note | Acceptance Criteria: Superintendent approved backfill material is to be used for backfill asp 1145-C201-ACM-CVP-DRG2127 Backfill is to be compacted in layers to achieve specified density uniformly throughout the depth of each layer. Material: Inorganic fill material with 75mm max. stone size (non trafficable) 95% Dry Density Ratio @ 1 test in each 900mm of fill & each 100Lm
note | - - - - - - - - -
note | Reference Documents: 1145-C201-ACM-CVP-DRG-2127 & 1145-C201-ACM-CVP-DRG-2128
note | - - - - - - - - -
note | Inspection / Test Method: Visual & Test Reports
note | - - - - - - - - -
note | Record of conformity: Signed ITP
note | - - - - - - - - -
note | IP
note | - - - - - - - - -
note | Responsibility: Site Engineer & Superintendent
section | 4 - Completion
checkpoint | Test Requisition
textbox | Test Requested on
textbox | Location
dropdown | Material Type | Type A,Type B,See comments
dropdown | Material Source | Holcim,Boral,See comments
tickbox | Compaction Test (Standard)
tickbox | Compaction Test (Modified)
tickbox | Maximum Particle Test
tickbox | CBR/Swell Test
tickbox | PI Test
tickbox | Permeability Test
tickbox | Grading
tickbox | Moisture
tickbox | See comments
textbox | Test Level/ Layer
signoff | Test Requisition
checkpoint | 4.1 - Surface Reinstatement
note | Frequency: Completion of works
note | - - - - - - - - -
note | Acceptance Criteria: Surface reinstatement similar to adjacent undisturbed materials, visually accepted by Superintendent's Represented
note | - - - - - - - - -
note | Reference Documents: 1145-C201-ACM-CVP-DRG-2127 & 1145-C201-ACM-CVP-DRG-2128
note | - - - - - - - - -
note | Inspection / Test Method: Visual
note | - - - - - - - - -
note | Record of conformity: Site Inspection
note | - - - - - - - - -
note | IP
note | - - - - - - - - -
note | Responsibility: Site Engineer & Superintendent
checkpoint | 4.2 - Survey data captured for as-built purposes
note | Frequency: Completion of works
note | - - - - - - - - -
note | Acceptance Criteria: As-built Drawings Tolerances as per WSA 02 - 2014-3.1
note | - - - - - - - - -
note | Reference Documents: 1145-C201-ACM-CVP-DRG-2127 & 1145-C201-ACM-CVP-DRG-2128
note | - - - - - - - - -
note | Inspection / Test Method: Document review
note | - - - - - - - - -
note | Record of conformity: As-built survey records
note | - - - - - - - - -
note | AP
note | - - - - - - - - -
note | Responsibility: Site Engineer
checkpoint | Final Inspection
note | The signature below verifies that this ITP has been completed in accordance with the Fulton Hogan's Quality system Procedures and verifies lot compliance with specifications.
textbox | Print Name:
textbox | Position:
textbox | Date:
textbox | Work Completed On
checkpoint | Lot Verification.
dropdown | Is the relevant RFI attached to the Lot? | YES, NO, N/A
dropdown | Is the relevant NCR attached to the Lot? | YES, NO, N/A
dropdown | Are any relevant Mails/ Transmittals attached to the Lot? | YES, NO, N/A
dropdown | Lot verified By | Babak Rudd-Project Quality Manager, Steve Felsinger- Area Manager
dropdown | Lot Status | OUTSTANDING, CLOSED
textbox | Lot Closed On
textbox | comments
checklist | ITP-079-UT-LOT-XXX - Desc | itp |  |  |  |  | ITP 0079 - Watermain Construction
section | Lot Information
checkpoint | 1.0 Lot Information
textbox | Lot Created On
textbox | Lot Opened On
textbox | Work Commenced On
dropdown | Lot Type | CIL-Civil Lot, DRL- Drainage Lot, EAL- Earthworks Lot, ELL- Electrical Lot, UTL- Utility Lot, STL- Structural Lot
textbox | From and To Chainage
dropdown | Construction Element | UTIL
dropdown | Activity | WATE - Water
dropdown | Design Package No | 1145-ACM-CVD-DPK-0002, 1145-ACM-CVD-DPK-0003, 1145-ACM-CVD-DPK-0004, 1145-ACM-CVP-DPK-0001, 1145-ACM-CVP-DPK-0002, 1145-ACM-CVR-DPK-0001, 1145-ACM-CVR-DPK-0002, 1145-ACM-CVR-DPK-0003, 1145-ACM-CVR-DPK-0004, 1145-ACM-ELE-DPK-0001, 1145-ACM-ELE-DPK-0002, 1145-ACM-LDE-DPK-0001, 1145-ACM-LDE-DPK-0002, 1145-ACM-SBA-DPK-0001, 1145-ACM-STR-DPK-0001, 1145-ACM-TSI-DPK-0001, 1145-ACM-TSI-DPK-0002, 1145-ACM-TSI-DPK-0003, 1145-ACM-TSI-DPK-0004, 1145-ACM-UTL-DPK-0001, 1145-ACM-UTL-DPK-0002
dropdown | Traffic Direction | EB - Eastbound, ME - Median, NB - Northbound, SB - Southbound, WB - Westbound
textbox | Engineer Responsible
textbox | comments
section | 1 - Preliminary Works
checkpoint | 1 Issued for construction drawings
note | Frequency: Prior to commencement
note | - - - - - - - - -
note | Acceptance Criteria: Ensure the most current revision of drawings is used to conduct the works.
note | - - - - - - - - -
note | Reference Documents: IFC drawings
note | - - - - - - - - -
note | Inspection / Test Method: Review
note | - - - - - - - - -
note | Record of Conformity: Compliance checklist - Daily Prestart Form
note | - - - - - - - - -
note | HP*
note | - - - - - - - - -
note | Responsibility: Project Manager/Engineer
checkpoint | 2 Permits with relevant authorities
note | Frequency: Prior to commencement
note | - - - - - - - - -
note | Acceptance Criteria: Permits to be obtained by relevant authorities
note | - - - - - - - - -
note | Reference Documents: DBYD
note | - - - - - - - - -
note | Inspection / Test Method: Review DBYD
note | - - - - - - - - -
note | Record of Conformity: Compliance checklist Excavation Permit
note | - - - - - - - - -
note | HP*
note | - - - - - - - - -
note | Responsibility: Project Manager/Engineer & Superintendent
section | 2 - SURVEY, SETOUT & LOCATION OF EXISTING SERVICES
checkpoint | 3 Survey set-out
note | Frequency: Prior to commencement
note | - - - - - - - - -
note | Acceptance Criteria: Building line pegs to be installed prior to any excavation
note | - - - - - - - - -
note | Reference Documents: IFC drawings
note | - - - - - - - - -
note | Inspection / Test Method: Visual check
note | - - - - - - - - -
note | Record of Conformity: Compliance checklist - Pipeline construction
note | - - - - - - - - -
note | SCP
note | - - - - - - - - -
note | Responsibility: Surveyor
checkpoint | 4 Service location
note | Frequency: Prior to Excavations onsite
note | - - - - - - - - -
note | Acceptance Criteria: All existing services to be located and protections in place
note | - - - - - - - - -
note | Reference Documents: DBYD
note | - - - - - - - - -
note | Inspection / Test Method: Review drawings and DBYD
note | - - - - - - - - -
note | Record of Conformity: Compliance checklist Excavation Permit
note | - - - - - - - - -
note | WP
note | - - - - - - - - -
note | Responsibility: Site Manager/Engineer/Superintendent
checkpoint | 4.1 Installation of property service conduits
note | Frequency: Prior to commencement
note | - - - - - - - - -
note | Acceptance Criteria: All service ducts required by road contractor to be installed prior to works to be inspected and ensure they meet MRWA standards
note | - - - - - - - - -
note | Reference Documents: MRWA-W-110
note | - - - - - - - - -
note | Inspection / Test Method: Visual check
note | - - - - - - - - -
note | Record of Conformity: Site Daily Diary Entry
note | - - - - - - - - -
note | HP*
note | - - - - - - - - -
note | Responsibility: Site Manager/Engineer
section | 3 - MATERIAL CONFORMANCE
checkpoint | 5 Correct pipe and fittings onsite
note | Frequency: When delivered
note | - - - - - - - - -
note | Acceptance Criteria: Inspect materials in delivery against order. Pipe size matches plans
note | - - - - - - - - -
note | Reference Documents: Delivery docket/ IFC drawings
note | - - - - - - - - -
note | Inspection / Test Method: Visual check
note | - - - - - - - - -
note | Record of Conformity: Compliance checklist - Pipeline construction
note | - - - - - - - - -
note | HP*
note | - - - - - - - - -
note | Responsibility: Site Manager/Engineer
checkpoint | 6 Correct embedment / backfill materials onsite
note | Frequency: When delivered
note | - - - - - - - - -
note | Acceptance Criteria: Inspect bedding material to ensure suitability
note | - - - - - - - - -
note | Reference Documents: MRWA-W-201 to 203
note | - - - - - - - - -
note | Inspection / Test Method: Visual check
note | - - - - - - - - -
note | Record of Conformity: Compliance checklist - Pipeline construction
note | - - - - - - - - -
note | HP*
note | - - - - - - - - -
note | Responsibility: Site Manager/Engineer
section | 4 - ENVIRONMENTAL & SAFETY
checkpoint | 7 Environmental controls
note | Frequency: Daily
note | - - - - - - - - -
note | Acceptance Criteria: Ensure environmental controls in place and being maintained as per the site EMP (if the civil contractor is responsible for managing the site then as long as we do not distrust their controls this item can be ticked as N/A)
note | - - - - - - - - -
note | Reference Documents: EMP
note | - - - - - - - - -
note | Inspection / Test Method: Visual
note | - - - - - - - - -
note | Record of Conformity: Compliance checklist - Daily Prestart Form
note | - - - - - - - - -
note | HP*
note | - - - - - - - - -
note | Responsibility: Site Manager/Engineer
checkpoint | 8 Safety controls
note | Frequency: Daily
note | - - - - - - - - -
note | Acceptance Criteria: Ensure safety controls are in place as per the relevant safety instructions and SWMS
note | - - - - - - - - -
note | Reference Documents: SMP
note | - - - - - - - - -
note | Inspection / Test Method: Visual
note | - - - - - - - - -
note | Record of Conformity: Compliance checklist - Daily Prestart Form
note | - - - - - - - - -
note | HP*
note | - - - - - - - - -
note | Responsibility: Site Manager/Engineer
section | 5 - TRENCHING & EXCAVATION
checkpoint | 9 Trenching
note | Frequency: Prior to entry into open trench
note | - - - - - - - - -
note | Acceptance Criteria: Ensure trench width and depth are within tolerance
note | - - - - - - - - -
note | Reference Documents: IFC drawings / MRWA-W-202
note | - - - - - - - - -
note | Inspection / Test Method: Visual
note | - - - - - - - - -
note | Record of Conformity: Compliance checklist - Pipeline construction
note | - - - - - - - - -
note | SCP
note | - - - - - - - - -
note | Responsibility: Site Manager/Engineer
checkpoint | 10 Trenching
note | Frequency: Prior to entry into open trench
note | - - - - - - - - -
note | Acceptance Criteria: Ensure trench foundation & wall firm, stiff & suitable
note | - - - - - - - - -
note | Reference Documents: MRWA-W-202
note | - - - - - - - - -
note | Inspection / Test Method: Visual
note | - - - - - - - - -
note | Record of Conformity: Compliance checklist - Pipeline construction
note | - - - - - - - - -
note | HP*
note | - - - - - - - - -
note | Responsibility: Site Manager/Engineer
checkpoint | 11 Placement of embedment material
note | Frequency: Prior to backfilling of specified area of trench
note | - - - - - - - - -
note | Acceptance Criteria: Ensure pipe bedding depth is acceptable
note | - - - - - - - - -
note | Reference Documents: MRWA-W-202
note | - - - - - - - - -
note | Inspection / Test Method: Visual
note | - - - - - - - - -
note | Record of Conformity: Compliance checklist - Pipeline construction
note | - - - - - - - - -
note | HP*
note | - - - - - - - - -
note | Responsibility: Site Manager/Engineer
section | 6 - PIPE INSTALLATION
checkpoint | 12 Pipe laying
note | Frequency: Prior to backfilling of specified area of trench
note | - - - - - - - - -
note | Acceptance Criteria: Ensure pipe joint deflection is acceptable and witness marks are applied and visible
note | - - - - - - - - -
note | Reference Documents: MRWA-W-103
note | - - - - - - - - -
note | Inspection / Test Method: Visual
note | - - - - - - - - -
note | Record of Conformity: Compliance checklist - Pipeline construction
note | - - - - - - - - -
note | HP*
note | - - - - - - - - -
note | Responsibility: Site Manager/Engineer
checkpoint | 13 Property services
note | Frequency: Prior to backfilling of specified area of trench
note | - - - - - - - - -
note | Acceptance Criteria: Ensure tapping collars are installed as per measurements on plans
note | - - - - - - - - -
note | Reference Documents: IFC drawings
note | - - - - - - - - -
note | Inspection / Test Method: Visual
note | - - - - - - - - -
note | Record of Conformity: As constructed information / Compliance checklist - Pipeline construction
note | - - - - - - - - -
note | SCP
note | - - - - - - - - -
note | Responsibility: Site Manager/Engineer
checkpoint | 14 Dual water property services
note | Frequency: Prior to backfilling of specified area of trench
note | - - - - - - - - -
note | Acceptance Criteria: Ensure tapping collars are installed as per dual water specifications (to the left of the DW)
note | - - - - - - - - -
note | Reference Documents: IFC drawings / MRWA-W110 & 111
note | - - - - - - - - -
note | Inspection / Test Method: Visual
note | - - - - - - - - -
note | Record of Conformity: As constructed information / Compliance checklist - Pipeline construction
note | - - - - - - - - -
note | WP
note | - - - - - - - - -
note | Responsibility: Site Manager/Engineer/Superintendent
checkpoint | 15 Valve installation
note | Frequency: Prior to backfilling of specified area of trench
note | - - - - - - - - -
note | Acceptance Criteria: Ensure valves are installed correctly.
note | - - - - - - - - -
note | Reference Documents: IFC drawings / WSA page 233 15.4
note | - - - - - - - - -
note | Inspection / Test Method: Visual
note | - - - - - - - - -
note | Record of Conformity: As constructed information / Compliance checklist - Pipeline construction
note | - - - - - - - - -
note | SCP
note | - - - - - - - - -
note | Responsibility: Site Manager/Engineer
checkpoint | 16 Hydrant installation
note | Frequency: Prior to backfilling of specified area of trench
note | - - - - - - - - -
note | Acceptance Criteria: Ensure hydrants are installed correctly.
note | - - - - - - - - -
note | Reference Documents: IFC drawings / WSA page 233 15.4
note | - - - - - - - - -
note | Inspection / Test Method: Visual
note | - - - - - - - - -
note | Record of Conformity: As constructed information / Compliance checklist - Pipeline construction
note | - - - - - - - - -
note | SCP
note | - - - - - - - - -
note | Responsibility: Site Manager/Engineer
checkpoint | 17 Washout installation
note | Frequency: Prior to backfilling of specified area of trench
note | - - - - - - - - -
note | Acceptance Criteria: Ensure washouts are installed correctly.
note | - - - - - - - - -
note | Reference Documents: IFC drawings / WSA page 233 15.4
note | - - - - - - - - -
note | Inspection / Test Method: Visual
note | - - - - - - - - -
note | Record of Conformity: As constructed information / Compliance checklist - Pipeline construction
note | - - - - - - - - -
note | SCP
note | - - - - - - - - -
note | Responsibility: Site Manager/Engineer
section | 7 - CONCRETE ANCHOR BLOCKS
checkpoint | 18 Acceptance of concrete delivery
note | Frequency: When concrete is required
note | - - - - - - - - -
note | Acceptance Criteria: Concrete delivered to site to be acceptable. WIN 25 WSA approved mix (25mpa, 20mm rock , 50 slump)
note | - - - - - - - - -
note | Reference Documents: Concrete delivery docket
note | - - - - - - - - -
note | Inspection / Test Method: Visual
note | - - - - - - - - -
note | Record of Conformity: Watermain Anchor Block Checklist Procedural Verification Checklist (SEW .018)
note | - - - - - - - - -
note | HP*
note | - - - - - - - - -
note | Responsibility: Site Manager
checkpoint | 19 Installation of anchor blocks and thrust restraints
note | Frequency: When concrete is required
note | - - - - - - - - -
note | Acceptance Criteria: Installed anchor blocks / thrust restraints are acceptable
note | - - - - - - - - -
note | Reference Documents: MRWA-W-204,205A & 205B
note | - - - - - - - - -
note | Inspection / Test Method: Visual
note | - - - - - - - - -
note | Record of Conformity: Watermain Anchor Block Checklist Procedural Verification Checklist (SEW .018)
note | - - - - - - - - -
note | WP
note | - - - - - - - - -
note | Responsibility: Site Manager/Engineer/Superintendent
checkpoint | 19.1 Correct steel reinforcement used in restraint
note | Frequency: Prior to anchor blocks being poured
note | - - - - - - - - -
note | Acceptance Criteria: Reinforcement is as per MRWA 205-A, 205-B and according to thrust area as noted in face sheet of project plan
note | - - - - - - - - -
note | Reference Documents: MRWA W 205-A and 205-B
note | - - - - - - - - -
note | Inspection / Test Method: Visual
note | - - - - - - - - -
note | Record of Conformity: Watermain Anchor Block Checklist Procedural Verification Checklist (SEW .018)
note | - - - - - - - - -
note | WP
note | - - - - - - - - -
note | Responsibility: Site Manager/Engineer/Superintendent
section | 8 - BACKFILL OF TRENCHES
checkpoint | 20 Placement of embedment overlay
note | Frequency: Completion of pipelaying
note | - - - - - - - - -
note | Acceptance Criteria: Ensure overlay depth & installation is acceptable
note | - - - - - - - - -
note | Reference Documents: MRWA-W-202
note | - - - - - - - - -
note | Inspection / Test Method: Visual
note | - - - - - - - - -
note | Record of Conformity: Compliance checklist - Pipeline construction
note | - - - - - - - - -
note | HP*
note | - - - - - - - - -
note | Responsibility: Site Manager
checkpoint | 21 Installation of detectable marker tape
note | Frequency: Completion of pipelaying
note | - - - - - - - - -
note | Acceptance Criteria: Detectable marker tape to be installed in first layer of backfill
note | - - - - - - - - -
note | Reference Documents: MRWA-W-202
note | - - - - - - - - -
note | Inspection / Test Method: Visual
note | - - - - - - - - -
note | Record of Conformity: Compliance checklist - Pipeline construction
note | - - - - - - - - -
note | HP*
note | - - - - - - - - -
note | Responsibility: Site Manager
checkpoint | 22 Placement of compactable material in trafficable areas
note | Frequency: Completion of pipelaying
note | - - - - - - - - -
note | Acceptance Criteria: Backfill material to be acceptable & compaction of trench line completed
note | - - - - - - - - -
note | Reference Documents: MRWA-W-202,202
note | - - - - - - - - -
note | Inspection / Test Method: Visual / NATA if required
note | - - - - - - - - -
note | Record of Conformity: Compliance checklist - Pipeline construction
note | - - - - - - - - -
note | HP*
note | - - - - - - - - -
note | Responsibility: Site Manager
checkpoint | 23 Monitoring of WC1 works
note | Frequency: Once per week
note | - - - - - - - - -
note | Acceptance Criteria: Crews compliance with all Fulton Hogan Procedures and SWMS
note | - - - - - - - - -
note | Reference Documents: Pipelines SMP, SWMS, Trenching Procedure
note | - - - - - - - - -
note | Inspection / Test Method: Visual
note | - - - - - - - - -
note | Record of Conformity: Weekly Site Safety Inspection Checklist
note | - - - - - - - - -
note | HP*
note | - - - - - - - - -
note | Responsibility: Project Manager/Engineer
checkpoint | 24 Monitoring of WC2 works
note | Frequency: Twice per week
note | - - - - - - - - -
note | Acceptance Criteria: Crews compliance with all Fulton Hogan Procedures and SWMS
note | - - - - - - - - -
note | Reference Documents: Pipelines SMP, SWMS, Trenching Procedure
note | - - - - - - - - -
note | Inspection / Test Method: Visual
note | - - - - - - - - -
note | Record of Conformity: Weekly Site Safety Inspection Checklist
note | - - - - - - - - -
note | HP*
note | - - - - - - - - -
note | Responsibility: Project Manager/Engineer
checkpoint | Final Inspection
note | The signature below verifies that this ITP has been completed in accordance with the Fulton Hogan's Quality system Procedures and verifies lot compliance with specifications.
textbox | Print Name:
textbox | Position:
textbox | Date:
textbox | Work Completed On
section | Lot Verification
checkpoint | Lot Verification.
dropdown | Is the relevant RFI attached to the Lot? | YES, NO, N/A
dropdown | Is the relevant NCR attached to the Lot? | YES, NO, N/A
dropdown | Are any relevant Mails/ Transmittals attached to the Lot? | YES, NO, N/A
dropdown | Lot verified By | Babak Rudd-Project Quality Manager, Steve Felsinger- Area Manager
dropdown | Lot Status | OUTSTANDING, CLOSED
textbox | Lot Closed On
textbox | comments
checklist | ITP-083-AX-LOT-XXX - Desc | itp |  |  |  |  | ITP 0083 - Precast Concrete Install
section | Lot Information
checkpoint | 1.0 Lot Information
textbox | Lot Created On
textbox | Lot Opened On
textbox | Work Commenced On
dropdown | Lot Type | STL - Structural
textbox | From and To Chainage
dropdown | Construction Element | EMBA - Embankment,SUPE - Superstructure,SUPE - Superstructure
dropdown | Activity | RETW - Retaining Wall,OFSB - Off-structure Barrier,ONSB - On-structure Barrier
dropdown | Design Package No | 1145-ACM-CVD-DPK-0002, 1145-ACM-CVD-DPK-0003, 1145-ACM-CVD-DPK-0004, 1145-ACM-CVP-DPK-0001, 1145-ACM-CVP-DPK-0002, 1145-ACM-CVR-DPK-0001, 1145-ACM-CVR-DPK-0002, 1145-ACM-CVR-DPK-0003, 1145-ACM-CVR-DPK-0004, 1145-ACM-ELE-DPK-0001, 1145-ACM-ELE-DPK-0002, 1145-ACM-LDE-DPK-0001, 1145-ACM-LDE-DPK-0002, 1145-ACM-SBA-DPK-0001, 1145-ACM-STR-DPK-0001, 1145-ACM-TSI-DPK-0001, 1145-ACM-TSI-DPK-0002, 1145-ACM-TSI-DPK-0003, 1145-ACM-TSI-DPK-0004, 1145-ACM-UTL-DPK-0001, 1145-ACM-UTL-DPK-0002
dropdown | Traffic Direction | EB - Eastbound, ME - Median, NB - Northbound, SB - Southbound, WB - Westbound
textbox | Engineer Responsible
textbox | comments
section | 1 - Referenced Documentation
checkpoint | Referenced Documentation
note | Document Title: ITP-083-AX-LOT-XXX - Description
note | ITP Description: Precast Concrete Install
note | Document Number (in Teambinder): 1145-C200-FUL-QAC-ITP-0083
note | Revision Number: 00
note | Revision Date: 03/06/2022
note | ITP created by: Omar El-Khub
note | ITP approved for use by: Babak Rudd
note | 1.1 VicRoads Section 610 Feb 2020
note | 1.2 VicRoads Section 620 May 2009
note | 1.3 VicRoads Section 630 Oct 2013
note | 1.4 VicRoads Section 671 Oct 2013
note | 1.5 AS5131
section | 2 - Preliminaries - Materials
checkpoint | 2.1 - Precast Elements
note | Frequency - Each element
note | - - - - - - - - -
note | Acceptance Criteria - Precast supplier is required to provide the following Quality Assurance documentation for each element, typically this consists of:
note | i. Certificate of Compliance / Birth Certificate
note | ii. Compressive strength test results
note | iii. Precast Lifting Design
note | iv. Pre-pour check sheet / ITP
note | v. Post-pour check sheet / ITP
note | vi. Covermeter check record
note | vii. Record of dimensional measurements to demonstrate compliance with dimensional tolerances of precast shown in Cl.610.47
note | Collate: Precast Quality Assurance Documentation so it can be uploaded into Teambinder (don't attach it here)
note | - - - - - - - - -
note | Reference Documents - VicRoads Spec.
note | Cl.610.47
note | - - - - - - - - -
note | Inspection / Test Method - Document Review
note | - - - - - - - - -
note | Record of conformity - Material Report
note | Signed ITP
note | - - - - - - - - -
note | IP
note | - - - - - - - - -
note | Responsibility - SE/PE
note | - - - - - - - - -
textbox | Data Completed:
checkpoint | 2.2 - Joint Sealant
note | Frequency - Once, for each product
note | - - - - - - - - -
note | Acceptance Criteria - Details of the joint sealant used to seal around the precast element to be submitted for review to the Nominated Authority.
textbox | Teambinder Material Approval number:
note | - - - - - - - - -
note | Reference Documents - FH Quality Management Plan
note | - - - - - - - - -
note | Inspection / Test Method - Document Review
note | - - - - - - - - -
note | Record of conformity - Signed ITP
note | - - - - - - - - -
note | IP
note | - - - - - - - - -
note | Responsibility - SE/PE and Superintendent
note | - - - - - - - - -
textbox | Data Completed:
section | 3 - Preinstallation Activities
checkpoint | 3.1 - Survey Set-out of Precast Elements
note | Frequency - Each element
note | - - - - - - - - -
note | Acceptance Criteria - Survey activities undertaken to ensure and validate that all Works meet level and location requirements within the tolerances as per Cl.610.47 as applicable to the element.
note | If the precast elements are being connected with a stitch pour, mark any clashes from protruding reinforcement with the planned locations from the precast.
note | Note: Any clashes should be levered out of the way using a crow-bar or similar - avoid hitting with a hammer on bars with a tight radius.
note | - - - - - - - - -
note | Reference Documents - VicRoads Spec.
note | Cl.610.47
note | - - - - - - - - -
note | Inspection / Test Method - Visual/ Measure
note | - - - - - - - - -
note | Record of conformity - Signed ITP
note | - - - - - - - - -
note | SCP
note | - - - - - - - - -
note | Responsibility - SE/PE
note | Surveyor
note | - - - - - - - - -
textbox | Data Completed:
checkpoint | 3.2 - Sealing Strips, Backing Rod & Bitumen Board
note | Frequency - Where applicable, each installation location
note | - - - - - - - - -
note | Acceptance Criteria - Adhere any sealing strips, backing rod or bitumen impregnated fibre-board into the positions shown on the IFC Drawings or where grout or concrete ingress will affect the end use (such as around conduits).
note | Backing rod should be compressed enough to prevent movement during the concrete or grout pouring activities.
note | - - - - - - - - -
note | Reference Documents - IFC Drawings
note | - - - - - - - - -
note | Inspection / Test Method - Visual/ Measure
note | - - - - - - - - -
note | Record of conformity - Signed ITP
note | - - - - - - - - -
note | IP
note | - - - - - - - - -
note | Responsibility - SE/PE
note | Surveyor
note | - - - - - - - - -
textbox | Data Completed:
checkpoint | 3.3 - Materials Inspection Checklist
note | Frequency - Each element
note | - - - - - - - - -
note | Acceptance Criteria - General inspection of precast elements for defects including cracks, damage, exposed reinforcement and where applicable, damage to coatings.
note | Confirm that the cast in lifters (anchors or loops) are the correct size and orientation as per the Precast Lifting Design (they should be clearly labelled on the end to be connected to).
note | Elements shall have unique identification and orientation marked (if applicable).
note | Complete: Materials Inspection Checklist in ConQA
note | - - - - - - - - -
note | Reference Documents - VicRoads Spec
note | Cl.620.06
note | 620.07
note | FH Quality Management Plan
note | - - - - - - - - -
note | Inspection / Test Method - Visual Inspection
note | - - - - - - - - -
note | Record of conformity - Signed ITP
note | Material Inspection Checklist
note | - - - - - - - - -
note | IP
note | - - - - - - - - -
note | Responsibility - SE/PE
note | - - - - - - - - -
textbox | Data Completed:
section | 4 - Installation activities
checkpoint | 4.1 - Precast Handling
note | Frequency - Each element
note | - - - - - - - - -
note | Acceptance Criteria - Unless otherwise specified, precast elements shall be lifted using the lifting points provided and supported with the top surface uppermost at all times.
note | - - - - - - - - -
note | Reference Documents - VicRoads Spec.
note | Cl.620.07
note | Crane Lift Study
note | - - - - - - - - -
note | Inspection / Test Method - Visual
note | - - - - - - - - -
note | Record of conformity - Signed ITP
note | - - - - - - - - -
note | IP
note | - - - - - - - - -
note | Responsibility - SE/PE
note | - - - - - - - - -
textbox | Data Completed:
checkpoint | 4.2 - Precast Placement
note | Frequency - Each element
note | - - - - - - - - -
note | Acceptance Criteria - Precast elements shall be placed onto the bearing shims and not released from the crane until sufficiently braced or restrained by bolted connection, in accordance with the approved temporary works design and/or IFC drawings.
note | Make any adjustments necessary by lifting the unit and adding/removing shims or adjusting the levelling bolts so that alignment between units, overall height and position remains in tolerance.
note | The nominal gap between elements is as per the IFC Drawings.
note | - - - - - - - - -
note | Reference Documents - VicRoads Spec.
note | Cl.610.27
note | IFC Drawings
note | - - - - - - - - -
note | Inspection / Test Method - Visual
note | - - - - - - - - -
note | Record of conformity - Signed ITP
note | - - - - - - - - -
note | IP
note | - - - - - - - - -
note | Responsibility - SE/PE
note | Surveyor
note | - - - - - - - - -
textbox | Data Completed:
checkpoint | 4.3 - Draw-string in Service Ducts
note | Frequency - Where applicable, each element
note | - - - - - - - - -
note | Acceptance Criteria - Place a continuous length of 3mm galvanised wire or high-strength nylon draw string so that it can be terminated at any junction boxes.
note | - - - - - - - - -
note | Reference Documents - VicRoads Spec.
note | Cl.671.03
note | IFC Drawings
note | - - - - - - - - -
note | Inspection / Test Method - Visual
note | - - - - - - - - -
note | Record of conformity - Signed ITP
note | - - - - - - - - -
note | IP
note | - - - - - - - - -
note | Responsibility - SE/PE
note | - - - - - - - - -
textbox | Data Completed:
checkpoint | 4.4 - Precast Traceability
note | Frequency - Each element
note | - - - - - - - - -
note | Acceptance Criteria - All manufactured precast elements shall be traced from the completion of manufacture to their final location by a unique identification number.
note | Record: The final location of each precast element, showing individual ID and date installed onto the Red-line Drawings or Survey Report
note | - - - - - - - - -
note | Reference Documents - VicRoads Spec.
note | Cl.620.09
note | - - - - - - - - -
note | Inspection / Test Method - Visual
note | - - - - - - - - -
note | Record of conformity - Signed ITP
note | - - - - - - - - -
note | IP
note | - - - - - - - - -
note | Responsibility - SE/PE
note | - - - - - - - - -
textbox | Data Completed:
section | 5 - Post-installation activities
checkpoint | 5.1 - Joint Sealant Application
note | Frequency - Where applicable
note | - - - - - - - - -
note | Acceptance Criteria - The gap between each precast element or at interfaces with other structures should be sealed with an the approved sealant on top of a backing rod.
note | - - - - - - - - -
note | Reference Documents - IFC Drawings
note | - - - - - - - - -
note | Inspection / Test Method - Visual
note | - - - - - - - - -
note | Record of conformity - Grout Pedestals & Bearings ITP
note | - - - - - - - - -
note | IP
note | - - - - - - - - -
note | Responsibility - SE/PE
note | Surveyor
note | - - - - - - - - -
textbox | Data Completed:
checkpoint | 5.2 - Flowable Grout Pour
note | Frequency - Where applicable
note | - - - - - - - - -
note | Acceptance Criteria - Grout shall be poured at connections between elements and/or in the gap between the bottom of the precast element and top of the bridge deck/foundation following full sealant application.
note | Complete: Grout Pedestals & Bearings ITP
note | - - - - - - - - -
note | Reference Documents - IFC Drawings
note | - - - - - - - - -
note | Inspection / Test Method - Visual
note | - - - - - - - - -
note | Record of conformity - Grout Pedestals & Bearings ITP
note | - - - - - - - - -
note | IP
note | - - - - - - - - -
note | Responsibility - SE/PE
note | Surveyor
note | - - - - - - - - -
textbox | Data Completed:
checkpoint | 5.3 - Barrier fencing
note | Frequency - Where applicable
note | - - - - - - - - -
note | Acceptance Criteria - Where applicable.
note | Complete: Steel Barrier Fencing (Supply & Installation) ITP.
note | - - - - - - - - -
note | Reference Documents - IFC Drawings
note | - - - - - - - - -
note | Inspection / Test Method - Document Review
note | - - - - - - - - -
note | Record of conformity - Structural Steel Barrier Rail (Supply & Installation) ITP
note | - - - - - - - - -
note | IP
note | - - - - - - - - -
note | Responsibility - SE/PE
note | Surveyor
note | - - - - - - - - -
textbox | Data Completed:
checkpoint | 5.4 - As-built Survey
note | Frequency - Each element
note | - - - - - - - - -
note | Acceptance Criteria - Provide record of dimensional measurements to demonstrate concrete members comply with tolerances in Cl.610.47
note | Attach: Survey As-builts / Survey Report
note | - - - - - - - - -
note | Reference Documents - VicRoads Spec.
note | Cl.610.47
note | IFC Drawings
note | - - - - - - - - -
note | Inspection / Test Method - Document Review
note | - - - - - - - - -
note | Record of conformity - Signed ITP
note | - - - - - - - - -
note | IP
note | - - - - - - - - -
note | Responsibility - SE/PE
note | Surveyor
note | - - - - - - - - -
textbox | Data Completed:
checkpoint | 5.5 - Non-conformance Report (NCR) Closure
note | Frequency - Once, prior to closure of this lot / element / Work area
note | - - - - - - - - -
note | Acceptance Criteria - Ensure that any NCRs pertaining to the lot / element / Work area that this ITP covers, have been closed in CAMs.
note | - - - - - - - - -
note | Reference Documents - FH Quality Management Plan
note | - - - - - - - - -
note | Inspection / Test Method - Document Review
note | - - - - - - - - -
note | Record of conformity - Signed ITP
note | - - - - - - - - -
note | IP
note | - - - - - - - - -
note | Responsibility - SE/PE
note | - - - - - - - - -
textbox | Data Completed:
checkpoint | Final Inspection
note | The signature below verifies that this ITP has been completed in accordance with the Fulton Hogan's Quality system Procedures and verifies lot compliance with specifications.
textbox | Print Name:
textbox | Position:
textbox | Date:
textbox | Work Completed On
section | Lot Verification
checkpoint | Lot Verification.
dropdown | Is the relevant RFI attached to the Lot? | YES, NO, N/A
dropdown | Is the relevant NCR attached to the Lot? | YES, NO, N/A
dropdown | Are any relevant Mails/ Transmittals attached to the Lot? | YES, NO, N/A
dropdown | Lot verified By | Babak Rudd-Project Quality Manager, Steve Felsinger- Area Manager
dropdown | Lot Status | OUTSTANDING, CLOSED
textbox | Lot Closed On
textbox | comments
checklist | ITP-074-AX-LOT-XXX - Desc | itp |  |  |  |  | ITP 0074 - Installation of Fencing
section | Lot Information
checkpoint | 1.0 Lot Information
textbox | Lot Created On
textbox | Lot Opened On
textbox | Work Commenced On
dropdown | Lot Type | CIL-Civil Lot, DRL- Drainage Lot, EAL- Earthworks Lot, ELL- Electrical Lot, UTL- Utility Lot, STL- Structural Lot
textbox | From and To Chainage
dropdown | Construction Element | FENC - Fencing
dropdown | Activity | FENC Ð Road Furniture
dropdown | Design Package No | 1145-ACM-CVD-DPK-0002, 1145-ACM-CVD-DPK-0003, 1145-ACM-CVD-DPK-0004, 1145-ACM-CVP-DPK-0001, 1145-ACM-CVP-DPK-0002, 1145-ACM-CVR-DPK-0001, 1145-ACM-CVR-DPK-0002, 1145-ACM-CVR-DPK-0003, 1145-ACM-CVR-DPK-0004, 1145-ACM-ELE-DPK-0001, 1145-ACM-ELE-DPK-0002, 1145-ACM-LDE-DPK-0001, 1145-ACM-LDE-DPK-0002, 1145-ACM-SBA-DPK-0001, 1145-ACM-STR-DPK-0001, 1145-ACM-TSI-DPK-0001, 1145-ACM-TSI-DPK-0002, 1145-ACM-TSI-DPK-0003, 1145-ACM-TSI-DPK-0004, 1145-ACM-UTL-DPK-0001, 1145-ACM-UTL-DPK-0002
dropdown | Traffic Direction | EB - Eastbound, ME - Median, NB - Northbound, SB - Southbound, WB - Westbound
textbox | Engineer Responsible
textbox | comments
section | 1 - Preliminary Works
checkpoint | 1.1 - Check that current revision drawings are being used
note | Frequency:
note | - - - - - - - - -
note | Acceptance Criteria: Prior to Commencing
note | - - - - - - - - -
note | Reference Documents: Issued For Construction (IFC) and latest available revision used.
note | - - - - - - - - -
note | Inspection / Test Method: Project Drawings / Drawing Register
note | - - - - - - - - -
note | Record of Conformity: Document review
note | - - - - - - - - -
note | Latest Revision Drawings
note | - - - - - - - - -
note | Responsibility: AP
checkpoint | 1.2 - Confirm understanding of current Environment Management Plan (EMP) related to the work area and that all prescribed environemental controls are in place
note | Frequency:
note | - - - - - - - - -
note | Acceptance Criteria: Prior to Commencing
note | - - - - - - - - -
note | Reference Documents: All environmental measures to be implemented as per current EMP and local authorities. Sediment control measures to be installed and protected vegetation to be clearly identified .
note | - - - - - - - - -
note | Inspection / Test Method: EMP, Site induction, Project Specification Cl. 1200.03
note | - - - - - - - - -
note | Record of Conformity: Document review & Site inspection
note | Signed ITP
note | - - - - - - - - -
note | Responsibility: IP
checkpoint | 1.3 - Exacavation Permit Issued
note | Frequency:
note | - - - - - - - - -
note | Acceptance Criteria: Prior to commencing work
note | - - - - - - - - -
note | Reference Documents: Current Excavation Permit (GPP) signed and specific for the area where works will be executed.
note | - - - - - - - - -
note | Inspection / Test Method: Excavation Permit
note | - - - - - - - - -
note | Record of Conformity: Document review & Site inspection
note | Excavation Permit #
note | - - - - - - - - -
note | Responsibility: HP*
checkpoint | 1.4 - Traffic Management (When required)
note | Frequency:
note | - - - - - - - - -
note | Acceptance Criteria: Prior to Commencing Work
note | - - - - - - - - -
note | Reference Documents: Approved Traffic Management Plans and Permits: TMP and MoA.
note | - - - - - - - - -
note | Inspection / Test Method: TMP, MoA
note | - - - - - - - - -
note | Record of Conformity: Document review & Site inspection
note | Approved TMP & MOA
note | - - - - - - - - -
note | Responsibility: AP
checkpoint | 1.5 - Material Conformance
note | Frequency:
note | - - - - - - - - -
note | Acceptance Criteria: Prior to commencing
note | - - - - - - - - -
note | Reference Documents: The Contractor shall submit for review by the Superintendent prior to the proposed use of fencing materials, gates and connections to existing fencing, a signed certificate including relevant test reports demonstrating the compliance of the materials and components required for the construction of each type of fencing, gates and connections to existing fencing, comply with the requirements of this specifications.
note | - - - - - - - - -
note | Inspection / Test Method: VicRoads Sec 707.03
note | - - - - - - - - -
note | Record of Conformity: Document Review
note | Certificate of Conformance Relevant Standard Drawings
note | - - - - - - - - -
note | Responsibility: AP
section | 2 - Construction
checkpoint | 2.1 - Site preparation
note | Frequency:
note | - - - - - - - - -
note | Acceptance Criteria: Each Lot
note | - - - - - - - - -
note | Reference Documents: All logs, stumps, saplings and undergrowth within 1 m of the fence line and all tress which will interfere with the proper construction of the fence shall be removed and disposed of. Any high points which interfere with the placing of wire or wire netting shall be cut down to provide the clearance shown on the detailed drawings, and any low spots shall be filled with surplus earth from holes and trimming
note | - - - - - - - - -
note | Inspection / Test Method: VicRoads Sec 707.04
note | - - - - - - - - -
note | Record of Conformity: Site Inspection
note | Photos
note | - - - - - - - - -
note | Responsibility: IP
checkpoint | 2.2 - Fencing Set Out
note | Frequency:
note | - - - - - - - - -
note | Acceptance Criteria: Each Lot
note | - - - - - - - - -
note | Reference Documents: Surveyor to set out fenceline as per drawings and set out posts as per drawings if required. Cadastral Boundary Surveyor when in related to property boundarys, Right of Ways, and Titles.
note | - - - - - - - - -
note | Inspection / Test Method: Drawings
note | - - - - - - - - -
note | Record of Conformity: Site Inspection
note | Drawings/ Survey Set Out
checkpoint | 2.3 - Install Fence
note | Frequency:
note | - - - - - - - - -
note | Acceptance Criteria: Each Lot
note | - - - - - - - - -
note | Reference Documents: Install fence as per VicRoads Sec 707.04
note | - - - - - - - - -
note | Inspection / Test Method: VicRoads Sec 707.04
note | - - - - - - - - -
note | Record of Conformity: Site Inspection
note | Signed ITP
note | - - - - - - - - -
note | Responsibility: IP
section | 3 - Conformance
checkpoint | 3.1 - Asbuilt Survey
note | Frequency:
note | - - - - - - - - -
note | Acceptance Criteria: After installation
note | - - - - - - - - -
note | Reference Documents: Construction Tolerances: the verticle tolerance on the height of the fencing shall be Â± 20mm from the design line. ( b ) the longtitudinal line tolerance for the fencing shall be Â± 20mm in plan view; and ( c ) the tolerance on the verticality of fencing shall be 1 in 50.
note | - - - - - - - - -
note | Inspection / Test Method: VicRoads Sec 707.08 Asbuilts Survey Report
note | - - - - - - - - -
note | Record of Conformity: Document Review/ Site Inspection
note | Asbuilt Survey
note | - - - - - - - - -
note | Responsibility: SCP
checkpoint | Final Inspection
note | The signature below verifies that this ITP has been completed in accordance with the Fulton Hogan's Quality system Procedures and verifies lot compliance with specifications.
textbox | Print Name:
textbox | Position:
textbox | Date:
textbox | Work Completed On
section | Lot Verification
checkpoint | Lot Verification.
dropdown | Is the relevant RFI attached to the Lot? | YES, NO, N/A
dropdown | Is the relevant NCR attached to the Lot? | YES, NO, N/A
dropdown | Are any relevant Mails/ Transmittals attached to the Lot? | YES, NO, N/A
dropdown | Lot verified By | Babak Rudd-Project Quality Manager, Steve Felsinger- Area Manager
dropdown | Lot Status | OUTSTANDING, CLOSED
textbox | Lot Closed On
textbox | comments
checklist | ITP-041-UT-LOT-XXX - Desc | itp |  |  |  |  | ITP 0041 - Water Protection Works
section | Lot Information
checkpoint | 1.0 Lot Information
textbox | Lot Created On
textbox | Lot Opened On
textbox | Work Commenced On
dropdown | Lot Type | CIL-Civil Lot, DRL- Drainage Lot, EAL- Earthworks Lot, ELL- Electrical Lot, UTL- Utility Lot, STL- Structural Lot
textbox | From and To Chainage
dropdown | Construction Element | FUEL - Fuel/Oil,GAS - Gas,POWE - Power,SEWA - Sewage,TELE - Telecommunication,WATE - Water
dropdown | Activity | Utility Protection Works - Water Assets
dropdown | Design Package No | 1145-ACM-CVD-DPK-0002, 1145-ACM-CVD-DPK-0003, 1145-ACM-CVD-DPK-0004, 1145-ACM-CVP-DPK-0001, 1145-ACM-CVP-DPK-0002, 1145-ACM-CVR-DPK-0001, 1145-ACM-CVR-DPK-0002, 1145-ACM-CVR-DPK-0003, 1145-ACM-CVR-DPK-0004, 1145-ACM-ELE-DPK-0001, 1145-ACM-ELE-DPK-0002, 1145-ACM-LDE-DPK-0001, 1145-ACM-LDE-DPK-0002, 1145-ACM-SBA-DPK-0001, 1145-ACM-STR-DPK-0001, 1145-ACM-TSI-DPK-0001, 1145-ACM-TSI-DPK-0002, 1145-ACM-TSI-DPK-0003, 1145-ACM-TSI-DPK-0004, 1145-ACM-UTL-DPK-0001, 1145-ACM-UTL-DPK-0002
dropdown | Traffic Direction | EB - Eastbound, ME - Median, NB - Northbound, SB - Southbound, WB - Westbound
textbox | Engineer Responsible
textbox | comments
section | 1 - Preliminary Works
checkpoint | 1.1 - Induction
note | Frequency: Prior to Commencing
note | - - - - - - - - -
note | Acceptance Criteria: All personnel on site have been inducted to the CRU site
note | - - - - - - - - -
note | Reference Documents: PMP Inductions Register
note | - - - - - - - - -
note | Inspection / Test Method: Document review
note | - - - - - - - - -
note | Record of conformity: Site induction signed.
note | - - - - - - - - -
note | AP
note | - - - - - - - - -
note | Responsibility: Site Engineer / Site Foreman
checkpoint | 1.2 - Safety measures are in place, SWMS undertaken
note | Frequency: Prior to commencing
note | - - - - - - - - -
note | Acceptance Criteria: As per Fulton Hogan Safety Strategy. All personnel on site to have signed onto relevant SWMS before commencing work.
note | - - - - - - - - -
note | Reference Documents: Health and Safety Coordination Plan
note | - - - - - - - - -
note | Inspection / Test Method: Document Review
note | - - - - - - - - -
note | Record of conformity: SWMS(s) signed
note | - - - - - - - - -
note | HP*
note | - - - - - - - - -
note | Responsibility: Site Engineer, Site Foreman
signoff | HOLDPOINT
checkpoint | 1.3 - Check that current revision drawings are being used
note | Frequency: Prior to Commencing
note | - - - - - - - - -
note | Acceptance Criteria: Issued For Construction (IFC) and latest available revision used
note | - - - - - - - - -
note | Reference Documents: Project Drawings / Drawing Register
note | - - - - - - - - -
note | Inspection / Test Method: Document review
note | - - - - - - - - -
note | Record of conformity: Latest Revision Drawings
note | - - - - - - - - -
note | AP
note | - - - - - - - - -
note | Responsibility: Site Engineer / Site Foreman
checkpoint | 1.4 - Confirm understanding of current EMP related to the work area and that all prescribed environmental controls are in place
note | Frequency: Prior to Commencing
note | - - - - - - - - -
note | Acceptance Criteria: All environmental measures to be implemented as per current EMP and local authorities. Sediment control measures to be installed and protected vegetation to be clearly identified
note | - - - - - - - - -
note | Reference Documents: EMP, Site induction
note | - - - - - - - - -
note | Inspection / Test Method: Document review & Site inspection
note | - - - - - - - - -
note | Record of conformity: Signed ITP
note | - - - - - - - - -
note | IP
note | - - - - - - - - -
note | Responsibility: Site Engineer
checkpoint | 1.5 - Confirm suggested Asset treatment has been approved by Utility provider
note | Frequency: Prior to Commencing
note | - - - - - - - - -
note | Acceptance Criteria: Ensure that adequate notice is given to the Utility Service provider and Superintendent prior to utility asset protection as per PS3120.06 part C Date of Notification: Date of Utility Provider approval:
note | - - - - - - - - -
note | Reference Documents: MRPV- ITC Delivery Contract
note | - - - - - - - - -
note | Inspection / Test Method: Document review
note | - - - - - - - - -
note | Record of conformity: Signed ITP
note | - - - - - - - - -
note | AP
note | - - - - - - - - -
note | Responsibility: Site Engineer
section | 2 - Procurement
checkpoint | 2.1 - Approved materials ordered.
note | Frequency: Prior to excavate
note | - - - - - - - - -
note | Acceptance Criteria: Complying with AECOM Utility Protection Detail Drawings
note | - - - - - - - - -
note | Reference Documents: 1145-C201-ACM-CVP-DRG-2126
note | - - - - - - - - -
note | Inspection / Test Method: Site Inspection
note | - - - - - - - - -
note | Record of conformity: Supplier's Declaration of Conformance.
note | - - - - - - - - -
note | SCP
note | - - - - - - - - -
note | Responsibility: Site Engineer
checkpoint | 2.2 - Receival and Inspection of products.
note | Frequency: Upon receival
note | - - - - - - - - -
note | Acceptance Criteria: Approved Product and supplier. Right dimensions / specifications. Defect Free.
note | - - - - - - - - -
note | Reference Documents: Receival & Inspection Checklist
note | - - - - - - - - -
note | Inspection / Test Method: Site Inspection
note | - - - - - - - - -
note | Record of conformity: Completed Receival & Inspection Checklist
note | - - - - - - - - -
note | WP
note | - - - - - - - - -
note | Responsibility: Site Engineer
section | 3 - Construction Works - Detail 1 - Stabilised Sand Encasement
checkpoint | 3A.1 - Survey set-out
note | Frequency: Prior to Commencing
note | - - - - - - - - -
note | Acceptance Criteria: Latest available revision used
note | - - - - - - - - -
note | Reference Documents: Drawings
note | - - - - - - - - -
note | Inspection / Test Method: Site Inspection
note | - - - - - - - - -
note | Record of conformity: Survey records & pegs on the ground
note | - - - - - - - - -
note | SCP
note | - - - - - - - - -
note | Responsibility: Site Engineer & Surveyor
checkpoint | 3A.2 - Excavate and expose Pipeline
note | Frequency: During construction.
note | - - - - - - - - -
note | Acceptance Criteria: Ensure that the minimum cover requirements, horizontal and vertical alignments are within tolerances.
note | - - - - - - - - -
note | Reference Documents: 1145-C201-ACM-CVP-DRG-2126
note | - - - - - - - - -
note | Inspection / Test Method: Document review & Site inspection
note | - - - - - - - - -
note | Record of conformity: Signed ITP
note | - - - - - - - - -
note | AP
note | - - - - - - - - -
note | Responsibility: Site Engineer
checkpoint | 3A.3 - Survey Pick up
note | Frequency: During construction.
note | - - - - - - - - -
note | Acceptance Criteria: Once asset has been completely exposed surveyor is to complete a survey pick up at multiple points across exposed asset.
note | - - - - - - - - -
note | Reference Documents: As Built documentation
note | - - - - - - - - -
note | Inspection / Test Method: Site Inspection
note | - - - - - - - - -
note | Record of conformity: Survey records
note | - - - - - - - - -
note | HP*
note | - - - - - - - - -
note | Responsibility: Site Engineer & Surveyor
signoff | HOLDPOINT
checkpoint | 3A.4 - Place pipe protection material
note | Frequency: During construction.
note | - - - - - - - - -
note | Acceptance Criteria: Detail 1 - Place 5% stabilised sand uniformly along length of pipe, work into place under pipe haunches. Min cover requirements - as per MRWA-W-202. Marker tape to be placed above protection.
note | - - - - - - - - -
note | Reference Documents: 1145-C201-ACM-CVP-DRG-2116; MRWA-W-202
note | - - - - - - - - -
note | Inspection / Test Method: Visual
note | - - - - - - - - -
note | Record of conformity: Signed ITP
note | - - - - - - - - -
note | WP
note | - - - - - - - - -
note | Responsibility: Site Engineer
checkpoint | 3A.5 - Survey pick up- Encasement of Asset
note | Frequency: During construction.
note | - - - - - - - - -
note | Acceptance Criteria: Once encasement of stabilised sand has been completed the surveyor is to complete a survey pick up across multiple points on top of asset protection
note | - - - - - - - - -
note | Reference Documents: As Built documentation
note | - - - - - - - - -
note | Inspection / Test Method: Site Inspection
note | - - - - - - - - -
note | Record of conformity: survey records
note | - - - - - - - - -
note | HP*
note | - - - - - - - - -
note | Responsibility: Site Engineer & Surveyor
signoff | HOLDPOINT
checkpoint | 3A.6 - Compaction Testing (where granular material forms part of permanent pavement)
note | Frequency: Each Lot
note | - - - - - - - - -
note | Acceptance Criteria: Material during compaction shall have a moisture content of not less than 85% Compaction Scale A requirements apply Lower & Upper Subbase layer-Not less than 98% Compaction Layer directly beneath bituminous surfacing 100% Compaction
note | - - - - - - - - -
note | Reference Documents: VR304 Table 304.08
note | - - - - - - - - -
note | Inspection / Test Method: Compaction Test
note | - - - - - - - - -
note | Record of conformity: Test Results
note | - - - - - - - - -
note | TP
note | - - - - - - - - -
note | Responsibility: Site Engineer
checkpoint | 3A.7 - Post Compaction Grading (where granular material forms part of permanent pavement)
note | Frequency: Refer to table 304.111 for various minimum frequency or testing for Grading or PL
note | - - - - - - - - -
note | Acceptance Criteria: Grading and Plasticity testing to be conducted post compaction
note | - - - - - - - - -
note | Reference Documents: VR304 Table 304.08
note | - - - - - - - - -
note | Inspection / Test Method: Compaction Test
note | - - - - - - - - -
note | Record of conformity: Test Results
note | - - - - - - - - -
note | TP
note | - - - - - - - - -
note | Responsibility: Site Engineer
checkpoint | 3A.8 - Backfill Trench (where material forms part of permanent works)
note | Frequency: During construction.
note | - - - - - - - - -
note | Acceptance Criteria: Superintendent approved backfill material is to be used for backfill asp 1145-C201-ACM-CVP-DRG2126 Backfill is to be compacted in layers to achieve specified density uniformly throughout the depth of each layer. Material: Inorganic fill material with 75mm max. stone size (non trafficable) 95% Dry Density Ratio @ 1 test in each 900mm of fill & each 100Lm
note | - - - - - - - - -
note | Reference Documents: 1145-C201-ACM-CVP-DRG-2126
note | - - - - - - - - -
note | Inspection / Test Method: Visual & Test Reports
note | - - - - - - - - -
note | Record of conformity: Signed ITP
note | - - - - - - - - -
note | IP
note | - - - - - - - - -
note | Responsibility: Site Engineer & Superintendent
section | 4 - Completion
checkpoint | Test Requisition
textbox | Test Requested on
textbox | Location
dropdown | Material Type | Type A,Type B,See comments
dropdown | Material Source | Holcim,Boral,See comments
tickbox | Compaction Test (Standard)
tickbox | Compaction Test (Modified)
tickbox | Maximum Particle Test
tickbox | CBR/Swell Test
tickbox | PI Test
tickbox | Permeability Test
tickbox | Grading
tickbox | Moisture
tickbox | See comments
textbox | Test Level/ Layer
signoff | Test Requisition
checkpoint | 4.1 - Surface Reinstatement
note | Frequency: Completion of works
note | - - - - - - - - -
note | Acceptance Criteria: Surface reinstatement similar to adjacent undisturbed materials, visually accepted by Superintendent's Represented
note | - - - - - - - - -
note | Reference Documents: 1145-C201-ACM-CVP-DRG-2126
note | - - - - - - - - -
note | Inspection / Test Method: Visual
note | - - - - - - - - -
note | Record of conformity: Site Inspection
note | - - - - - - - - -
note | IP
note | - - - - - - - - -
note | Responsibility: Site Engineer & Superintendent
checkpoint | 4.2 - Survey data captured for as-built purposes
note | Frequency: Completion of works
note | - - - - - - - - -
note | Acceptance Criteria: As-built Drawings Tolerances as per WSA 02 - 2014-3.1
note | - - - - - - - - -
note | Reference Documents: 1145-C201-ACM-CVP-DRG-2126
note | - - - - - - - - -
note | Inspection / Test Method: Document review
note | - - - - - - - - -
note | Record of conformity: As-built survey records
note | - - - - - - - - -
note | AP
note | - - - - - - - - -
note | Responsibility: Site Engineer
checkpoint | Final Inspection
note | The signature below verifies that this ITP has been completed in accordance with the Fulton Hogan's Quality system Procedures and verifies lot compliance with specifications.
textbox | Print Name:
textbox | Position:
textbox | Date:
textbox | Work Completed On
checkpoint | Lot Verification.
dropdown | Is the relevant RFI attached to the Lot? | YES, NO, N/A
dropdown | Is the relevant NCR attached to the Lot? | YES, NO, N/A
dropdown | Are any relevant Mails/ Transmittals attached to the Lot? | YES, NO, N/A
dropdown | Lot verified By | Babak Rudd-Project Quality Manager, Steve Felsinger- Area Manager
dropdown | Lot Status | OUTSTANDING, CLOSED
textbox | Lot Closed On
textbox | comments
checklist | ITP-078-AX-LOT-XXX - Desc | itp |  |  |  |  | ITP 0078 - Insitu Pit Construction
section | Lot Information
checkpoint | 1.0 Lot Information
textbox | Lot Created On
textbox | Lot Opened On
textbox | Work Commenced On
dropdown | Lot Type | CIL-Civil Lot, DRL- Drainage Lot, EAL- Earthworks Lot, ELL- Electrical Lot, UTL- Utility Lot, STL- Structural Lot
textbox | From and To Chainage
dropdown | Construction Element | STOR - Stormwater
dropdown | Activity | IPC - Insitu Pit Construction
dropdown | Design Package No | 1145-ACM-CVD-DPK-0002, 1145-ACM-CVD-DPK-0003, 1145-ACM-CVD-DPK-0004, 1145-ACM-CVP-DPK-0001, 1145-ACM-CVP-DPK-0002, 1145-ACM-CVR-DPK-0001, 1145-ACM-CVR-DPK-0002, 1145-ACM-CVR-DPK-0003, 1145-ACM-CVR-DPK-0004, 1145-ACM-ELE-DPK-0001, 1145-ACM-ELE-DPK-0002, 1145-ACM-LDE-DPK-0001, 1145-ACM-LDE-DPK-0002, 1145-ACM-SBA-DPK-0001, 1145-ACM-STR-DPK-0001, 1145-ACM-TSI-DPK-0001, 1145-ACM-TSI-DPK-0002, 1145-ACM-TSI-DPK-0003, 1145-ACM-TSI-DPK-0004, 1145-ACM-UTL-DPK-0001, 1145-ACM-UTL-DPK-0002
dropdown | Traffic Direction | EB - Eastbound, ME - Median, NB - Northbound, SB - Southbound, WB - Westbound
textbox | Engineer Responsible
textbox | comments
section | 1 - Preliminary Activities
checkpoint | 1.1 Check for correct documentation
note | Frequency: Prior to commencing any activity
note | - - - - - - - - -
note | Acceptance Criteria: Ensure that all employees and subcontractors are:
note | using the correct and complete set of drawings all drawings are the latest revision
note | - - - - - - - - -
note | Reference Documents: Drawings and drawing registers
note | - - - - - - - - -
note | Inspection / Test Method: Visual inspection
note | - - - - - - - - -
note | Record of Conformity: ITP signed
note | - - - - - - - - -
note | HP*
note | - - - - - - - - -
textbox | Responsibility: Site Engineer/ Supervisor
checkpoint | 1.2 Implementation of all measures and controls
note | Frequency: Prior to commencing any activity
note | - - - - - - - - -
note | Acceptance Criteria: All necessary measures and controls are being implemented, that is: PSP, EMP, TMP, SWMS & WP
note | - - - - - - - - -
note | Reference Documents: PSP, EMP, TMP, JSEA, SWMS, WP
note | - - - - - - - - -
note | Inspection / Test Method: Visual Inspection
note | - - - - - - - - -
note | Record of Conformity: ITP signed
note | - - - - - - - - -
note | HP*
note | - - - - - - - - -
textbox | Responsibility: Site Engineer/ Supervisor
checkpoint | 1.3 Use of approved mix design
note | Frequency: Prior to commencing any activity
note | - - - - - - - - -
note | Acceptance Criteria: The Contractor shall submit the concrete mix design details for review by the Superintendent not less than 4 weeks prior to the placement of concrete. Concrete shall not be placed until the mix design has been reviewed by the Superintendent, and allocated a registration number on the Register of VicRoads approved concrete mixes.
note | - - - - - - - - -
note | Reference Documents: Cl 610.07
note | - - - - - - - - -
note | Inspection / Test Method: Verify
note | - - - - - - - - -
note | Record of Conformity: ITP signed
note | - - - - - - - - -
note | HP
note | - - - - - - - - -
textbox | Responsibility: Site Engineer
signoff | HOLD POINT
checkpoint | 1.4 Correct materials are being used
note | Frequency: Prior to commencing any activity
note | - - - - - - - - -
note | Acceptance Criteria: Falsework shall comply with the requirements of Section 613 and AS 3610 Formwork shall comply with the requirements of Section 614 and AS 3610 Void formers shall comply with the requirements of Cl 614.07 Reinforcement shall comply with the requirements of Section 611, contract drawings and standard drawings
note | - - - - - - - - -
note | Reference Documents: VR Spec 611 VR Spec 613 VR Spec 614 Cl 614.07
note | - - - - - - - - -
note | Inspection / Test Method: Verify
note | - - - - - - - - -
note | Record of Conformity: ITP signed
note | - - - - - - - - -
note | IP
note | - - - - - - - - -
textbox | Responsibility: Site Engineer
checkpoint | 1.5 Excavation Permit
note | Frequency: Each lot
note | - - - - - - - - -
note | Acceptance Criteria: An excavation permit must be issued prior to any excavation commencing including removal of unsuitable material. Plant and equipment shall be appropriate for the task. Excavation operations shall not disturb areas outside the limit of excavation
note | - - - - - - - - -
note | Reference Documents: Excavation permit
note | - - - - - - - - -
note | Inspection / Test Method: Verify
note | - - - - - - - - -
note | Record of Conformity: This ITP Signed Off
note | - - - - - - - - -
note | HP*
note | - - - - - - - - -
textbox | Responsibility: Site Engineer
section | 2 - Excavation and erection of falsework/formwork
checkpoint | 2.1 Excavation
note | Frequency: Prior to concrete pour
note | - - - - - - - - -
note | Acceptance Criteria: Excavations shall be to the depths shown on the drawings and that necessary to provide satisfactory foundation
note | - - - - - - - - -
note | Reference Documents: Cl 705.05
note | - - - - - - - - -
note | Inspection / Test Method: Visual inspection
note | - - - - - - - - -
note | Record of Conformity: ITP signed
note | - - - - - - - - -
note | IP
note | - - - - - - - - -
textbox | Responsibility: Site Engineer/ Site Supervisor
checkpoint | 2.2 Construction Methodology
note | Frequency: Prior to erection
note | - - - - - - - - -
note | Acceptance Criteria: Formwork shall be used in such a manner that it can be removed without damage to the concrete. Formwork shall be placed in locations where steel reinforcement and other fixtures can be inspected, and sufficiently tight at joints to to confine freshly placed concrete and maintain position and shape during construction.
note | - - - - - - - - -
note | Reference Documents: Cl 614.04 Cl 614.06
note | - - - - - - - - -
note | Inspection / Test Method: Verify
note | - - - - - - - - -
note | Record of Conformity: ITP signed
note | - - - - - - - - -
note | IP
note | - - - - - - - - -
textbox | Responsibility: Site Engineer/ Site Supervisor
checkpoint | 2.3 Formwork levels and position
note | Frequency: Prior to concrete pour
note | - - - - - - - - -
note | Acceptance Criteria: A pre-pour survey carried out by a surveyor. Surveyor report obtained prior to concrete pour. Erected formwork within the tolerance (as per Table 610.461 and Table 610.462). Any errors in the level or positioning of formwork is to be corrected prior to placing concrete
note | - - - - - - - - -
note | Reference Documents: Cl 614.06 Table 610.461 Table 610.462
note | - - - - - - - - -
note | Inspection / Test Method: Visual inspection
note | - - - - - - - - -
note | Record of Conformity: ITP signed
note | - - - - - - - - -
note | SCP HP*
note | - - - - - - - - -
textbox | Responsibility: Site Engineer/ Surveyor
section | 3 - Steel reinforcing
checkpoint | 3.1 Placement methodology
note | Frequency: At all times
note | - - - - - - - - -
note | Acceptance Criteria: All steel reinforcement to be securely held during placing and compacting of concrete Supports shall be of a material durable to impose loads without movement of the reinforcement The placement method shall not allow the reinforcement to become contaminated by contact with other steel
note | - - - - - - - - -
note | Reference Documents: Cl 611.10
note | - - - - - - - - -
note | Inspection / Test Method: Verify
note | - - - - - - - - -
note | Record of Conformity: ITP signed
note | - - - - - - - - -
note | IP
note | - - - - - - - - -
textbox | Responsibility: Site Engineer/ Site Supervisor
checkpoint | 3.2 Minimum Cover
note | Frequency: At all times
note | - - - - - - - - -
note | Acceptance Criteria: The specified minimum cover must be maintained at all tire wire positions. A tolerance of 0 to +5mm is allowed.
note | - - - - - - - - -
note | Reference Documents: Cl 611.10
note | - - - - - - - - -
note | Inspection / Test Method: Visual Inspection
note | - - - - - - - - -
note | Record of Conformity: ITP signed
note | - - - - - - - - -
note | IP
note | - - - - - - - - -
textbox | Responsibility: Site Engineer/ Site Supervisor
section | 4 - Pre-pour Planning and Inspection
checkpoint | 4.1 Pre-pour Checklist
note | Frequency: Prior to concrete pour
note | - - - - - - - - -
note | Acceptance Criteria: Pre-pour Checklist (CLA) completed and signed.
note | - - - - - - - - -
note | Reference Documents: CLA
note | - - - - - - - - -
note | Inspection / Test Method: Verify
note | - - - - - - - - -
note | Record of Conformity: CLA
note | - - - - - - - - -
note | HP*
note | - - - - - - - - -
textbox | Responsibility: Site Engineer
checkpoint | 4.2 Pre-pour inspection
note | Frequency: Prior to concrete pour
note | - - - - - - - - -
note | Acceptance Criteria: Superintendent confirms that the inspected formwork, reinforcement and embedments comply with the project drawings and specifications. Hold Point released by the Superintendent.
note | - - - - - - - - -
note | Reference Documents: Cl 610.18 (a)
note | - - - - - - - - -
note | Inspection / Test Method: Verify
note | - - - - - - - - -
note | Record of Conformity: ITP signed
note | - - - - - - - - -
note | HP
note | - - - - - - - - -
textbox | Responsibility: Site Engineer/ Superintendent
signoff | HOLD POINT
checkpoint | 4.3 Temperature
note | Frequency: Prior to concrete pour
note | - - - - - - - - -
note | Acceptance Criteria: Concrete shall not be place when temperature is <5°C or > 35°C. All steel components that are in contact with the concrete shall be cooled to below 32°C before concrete is placed
note | - - - - - - - - -
note | Reference Documents: Cl 610.17 (b),( c), (d)
note | - - - - - - - - -
note | Inspection / Test Method: Verify
note | - - - - - - - - -
note | Record of Conformity: ITP signed
note | - - - - - - - - -
note | IP
note | - - - - - - - - -
textbox | Responsibility: Site Engineer/ Site Supervisor
section | 5 - Placing Concrete
checkpoint | 5.1 Carry out sampling of concrete
note | Frequency: Each concrete pour
note | - - - - - - - - -
note | Acceptance Criteria: Compressive and slump sampled to be completed in accordance 610.16 No. of Samples: 0 to 10m3 - 1 No. 10 to 25m3 - 2 No 25m3 + refer to specification
note | - - - - - - - - -
note | Reference Documents: Cl 610.16 CL 001B CL 001C
note | - - - - - - - - -
note | Inspection / Test Method: Checklist
note | - - - - - - - - -
note | Record of Conformity: CLB CLC
note | - - - - - - - - -
note | TP
note | - - - - - - - - -
textbox | Responsibility: Site Engineer
checkpoint | 5.2 Slump Testing
note | Frequency: Each concrete pour as per 6.1
note | - - - - - - - - -
note | Acceptance Criteria: Slump testing to be within the tolerances specified in Table 610.162. <60mm = + or - 10mm 60mm to 80mm = + or - 15mm 81mm to 110mm = + or - 20mm 111mm to 150mm = + or - 30mm 151mm+ = + or - 40mm
note | - - - - - - - - -
note | Reference Documents: Cl 610.16 Table 610.162
note | - - - - - - - - -
note | Inspection / Test Method: Verify
note | - - - - - - - - -
note | Record of Conformity: Concrete test records
note | - - - - - - - - -
note | TP
note | - - - - - - - - -
textbox | Responsibility: Site Engineer
checkpoint | 5.3 Compressive testing
note | Frequency: Each concrete pour as per 6.1
note | - - - - - - - - -
note | Acceptance Criteria: A minimum of one cylinder shall be tested at 7 days and a minimum of 2 cylinders at 28 days. The average compressive strength at 28 days shall not be lower than the specified minimum compressive strength. Additionally, the compressive strength of each individual cylinder shall be no less than 90% of that at 28 days.
note | - - - - - - - - -
note | Reference Documents: Cl 610.16
note | - - - - - - - - -
note | Inspection / Test Method: Verify
note | - - - - - - - - -
note | Record of Conformity: Concrete test records
note | - - - - - - - - -
note | TP
note | - - - - - - - - -
textbox | Responsibility: Site Engineer
checkpoint | 5.4 Cleaning formwork
note | Frequency: Each concrete pour
note | - - - - - - - - -
note | Acceptance Criteria: Concrete shall not be placed until all foreign material has been completely removed from the forms
note | - - - - - - - - -
note | Reference Documents: Cl 610.18 (a) (iii)
note | - - - - - - - - -
note | Inspection / Test Method: Verify
note | - - - - - - - - -
note | Record of Conformity: ITP signed
note | - - - - - - - - -
note | HP
note | - - - - - - - - -
textbox | Responsibility: Site Engineer/ Superintendent
signoff | HOLD POINT
checkpoint | 5.5 Discharge time
note | Frequency: Each concrete pour
note | - - - - - - - - -
note | Acceptance Criteria: Discharge time (concrete placed and compacted) < 60 minutes from batch time unless approved otherwise.
note | - - - - - - - - -
note | Reference Documents: Cl 610.13(f) CLD
note | - - - - - - - - -
note | Inspection / Test Method: Checklist
note | - - - - - - - - -
note | Record of Conformity: CLD
note | - - - - - - - - -
note | IP
note | - - - - - - - - -
textbox | Responsibility: Site Engineer
checkpoint | 5.6 Placement methodology
note | Frequency: Each concrete pour
note | - - - - - - - - -
note | Acceptance Criteria: Concrete shall be transported, handled and placed in a manner that will prevent segregation or loss of materials. Concrete shall not be freely dropped from height >2m. Concrete shall not be moved horizontally by vibrators
note | - - - - - - - - -
note | Reference Documents: Cl 610.18 (a)
note | - - - - - - - - -
note | Inspection / Test Method: Verify
note | - - - - - - - - -
note | Record of Conformity: ITP signed
note | - - - - - - - - -
note | IP
note | - - - - - - - - -
textbox | Responsibility: Site Engineer/ Site Supervisor
checkpoint | 5.7 Load Spacing
note | Frequency: Each load
note | - - - - - - - - -
note | Acceptance Criteria: During continuous pours their shall be no more than 25 minutes lag time between truck loads (From Finish to Start)
note | - - - - - - - - -
note | Reference Documents: Cl 610.18 (a)
note | - - - - - - - - -
note | Inspection / Test Method: Verify
note | - - - - - - - - -
note | Record of Conformity: ITP signed
note | - - - - - - - - -
note | IP
note | - - - - - - - - -
textbox | Responsibility: Site Engineer/ Site Supervisor
checkpoint | 5.8 Compaction
note | Frequency: Each concrete pour
note | - - - - - - - - -
note | Acceptance Criteria: Vibration shall be applied to the full depth of each layer and extended into the top 100 mm of the underlying layer. Vibration shall continue at each point until air bubbles cease to emerge from the concrete, then withdrawn slowly. Concrete shall not be vibrated to the point where segregation of the ingredients occurs.
note | - - - - - - - - -
note | Reference Documents: Cl 610.18 (d)(i)
note | - - - - - - - - -
note | Inspection / Test Method: Verify
note | - - - - - - - - -
note | Record of Conformity: ITP signed
note | - - - - - - - - -
note | IP
note | - - - - - - - - -
textbox | Responsibility: Site Engineer/ Site Supervisor
checkpoint | 5.9 Construction Joints
note | Frequency: Each pour involving construction joint
note | - - - - - - - - -
note | Acceptance Criteria: The location and details of construction joints shall be as shown on the drawings. The placing of concrete shall proceed continuously from joint to joint. Any point at which the placing of concrete has stopped and the concrete has taken its initial set shall be treated as a construction joint. Before placing new concrete against concrete which has set, the forms shall be re tightened.
note | - - - - - - - - -
note | Reference Documents: Cl 610.20
note | - - - - - - - - -
note | Inspection / Test Method: Verify
note | - - - - - - - - -
note | Record of Conformity: ITP signed
note | - - - - - - - - -
note | IP
note | - - - - - - - - -
textbox | Responsibility: Site Engineer/ Site Supervisor
section | 6 - Post-pour Details and Inspection
checkpoint | 6.1 Formwork removal
note | Frequency: Each concrete pour
note | - - - - - - - - -
note | Acceptance Criteria: Formwork not removed/disturbed for the duration of the minimum removal time specified in the Table 610.251. Walls <2m = 2 Days Side of slabs and piles = 1 Day
note | - - - - - - - - -
note | Reference Documents: 610.25 Table 610.251 CL 001F
note | - - - - - - - - -
note | Inspection / Test Method: Verify
note | - - - - - - - - -
note | Record of Conformity: ITP signed
note | - - - - - - - - -
note | IP
note | - - - - - - - - -
textbox | Responsibility: Site Engineer
checkpoint | 6.2 Post-pour Checklist
note | Frequency: Each concrete pour
note | - - - - - - - - -
note | Acceptance Criteria: CL 001F – Post-pour Checklist completed and signed.
note | - - - - - - - - -
note | Reference Documents: CL 001F
note | - - - - - - - - -
note | Inspection / Test Method: Verify
note | - - - - - - - - -
note | Record of Conformity: CL 004F
note | - - - - - - - - -
note | HP*
note | - - - - - - - - -
textbox | Responsibility: Site Engineer
checkpoint | Final Inspection
note | The signature below verifies that this ITP has been completed in accordance with the Fulton Hogan's Quality system Procedures and verifies lot compliance with specifications.
textbox | Print Name:
textbox | Position:
textbox | Date:
textbox | Work Completed On
section | Lot Verification
checkpoint | Lot Verification.
dropdown | Is the relevant RFI attached to the Lot? | YES, NO, N/A
dropdown | Is the relevant NCR attached to the Lot? | YES, NO, N/A
dropdown | Are any relevant Mails/ Transmittals attached to the Lot? | YES, NO, N/A
dropdown | Lot verified By | Babak Rudd-Project Quality Manager, Steve Felsinger- Area Manager
dropdown | Lot Status | OUTSTANDING, CLOSED
textbox | Lot Closed On
textbox | comments
checklist | ITP-076-AX-LOT-XXX - Desc | itp |  |  |  |  | ITP 0076 - Permanent Roadside Signage
section | Lot Information
checkpoint | 1.0 Lot Information
textbox | Lot Created On
textbox | Lot Opened On
textbox | Work Commenced On
dropdown | Lot Type | CIL-Civil Lot
textbox | From and To Chainage
dropdown | Construction Element | SIGN - Sign and Pavement Marking
dropdown | Activity | SIGN - Sign
dropdown | Design Package No | 1145-ACM-CVD-DPK-0002, 1145-ACM-CVD-DPK-0003, 1145-ACM-CVD-DPK-0004, 1145-ACM-CVP-DPK-0001, 1145-ACM-CVP-DPK-0002, 1145-ACM-CVR-DPK-0001, 1145-ACM-CVR-DPK-0002, 1145-ACM-CVR-DPK-0003, 1145-ACM-CVR-DPK-0004, 1145-ACM-ELE-DPK-0001, 1145-ACM-ELE-DPK-0002, 1145-ACM-LDE-DPK-0001, 1145-ACM-LDE-DPK-0002, 1145-ACM-SBA-DPK-0001, 1145-ACM-STR-DPK-0001, 1145-ACM-TSI-DPK-0001, 1145-ACM-TSI-DPK-0002, 1145-ACM-TSI-DPK-0003, 1145-ACM-TSI-DPK-0004, 1145-ACM-UTL-DPK-0001, 1145-ACM-UTL-DPK-0002
dropdown | Traffic Direction | EB - Eastbound, ME - Median, NB - Northbound, SB - Southbound, WB - Westbound
textbox | Engineer Responsible
textbox | comments
section | 1 - Preliminary Works
checkpoint | 1.1 - Inductions
note | Frequency - Prior to Commencing
note | - - - - - - - - -
note | Acceptance Criteria - All personnel on site have been inducted to the CRG Site.
note | - - - - - - - - -
note | Reference Documents - PMP Inductions Register
note | - - - - - - - - -
note | Inspection / Test Method - Document review
note | - - - - - - - - -
note | Record of conformity - Site induction card
note | - - - - - - - - -
note | AP
note | - - - - - - - - -
note | Site Engineer / Site Foreman
note | - - - - - - - - -
textbox | Date Completed:
checkpoint | 1.2 - Safety measures are in place, SWMS undertaken
note | Frequency - Prior to Commencing Work
note | - - - - - - - - -
note | Acceptance Criteria - As per Fulton Hogan Safety Strategy. All personnel on site to have signed onto relevant SWMS before commencing work.
note | - - - - - - - - -
note | Reference Documents - Health and Safety Coordination Plan
note | - - - - - - - - -
note | Inspection / Test Method - Document Review
note | - - - - - - - - -
note | Record of conformity - SWMS(s) signed
note | - - - - - - - - -
note | HP*
note | - - - - - - - - -
note | Site Engineer, Site Foreman & Superintendent
note | - - - - - - - - -
textbox | Date Completed:
signoff | AUTHORITY HOLDPOINT
checkpoint | 1.3 - Check that current revision drawings are being used
note | Frequency - Prior to Commencing Work
note | - - - - - - - - -
note | Acceptance Criteria - Issued For Construction (IFC) and latest available revision used
note | - - - - - - - - -
note | Reference Documents - IFC Project Drawings/ Drawing Register
note | - - - - - - - - -
note | Inspection / Test Method - Document review
note | - - - - - - - - -
note | Record of conformity - Latest revision IFC drawings
note | - - - - - - - - -
note | AP
note | - - - - - - - - -
note | Site Engineer / Site Foreman
note | - - - - - - - - -
textbox | Date Completed:
checkpoint | 1.4 - Confirm understanding of current EMP related to the work area and that all prescribed environmental controls are in place
note | Frequency - Prior to Commencing
note | - - - - - - - - -
note | Acceptance Criteria - All environmental measures to be implemented as per current EMP and local authorities. Sediment control measures to be installed and protected vegetation to be clearly identified
note | - - - - - - - - -
note | Reference Documents - EMP, Site induction, Project Spec. Cl.1200.09 Project Spec CI.1200.15
note | - - - - - - - - -
note | Inspection / Test Method - Document review & Site inspection
note | - - - - - - - - -
note | Record of conformity - ITP signed
note | - - - - - - - - -
note | IP
note | - - - - - - - - -
note | Site Engineer
note | - - - - - - - - -
textbox | Date Completed:
checkpoint | 1.5 - Traffic Management (When required)
note | Frequency - Prior to Commencing Work
note | - - - - - - - - -
note | Acceptance Criteria - Approved TMP and MOA
note | - - - - - - - - -
note | Reference Documents - Applicable TMP no.:
note | - - - - - - - - -
note | Inspection / Test Method - Document review & Site inspection
note | - - - - - - - - -
note | Record of conformity - Approved TMP & MOA
note | - - - - - - - - -
note | AP
note | - - - - - - - - -
note | Site Engineer
note | - - - - - - - - -
textbox | Date Completed:
section | 2 - Roadside Signage Install
checkpoint | 2.1 - Set out posts and foundations
note | Frequency - Prior to commencing install
note | - - - - - - - - -
note | Acceptance Criteria - The required positions of all posts and signs shall be as directed by the Superintendent who shall confirm the positions before the erection of posts commences.
note | - - - - - - - - -
note | Reference Documents - IFC Drawings Project Spec. Cl. 3070.03 VicRoads Spec. Cl.714.06
note | - - - - - - - - -
note | Inspection / Test Method - Document review & Site inspection
note | - - - - - - - - -
note | Record of conformity - Consent to proceed by Superintendent OR written exemption granted This ITP signed
note | - - - - - - - - -
note | HP
note | - - - - - - - - -
note | Site Engineer / Superintendent
note | - - - - - - - - -
textbox | Date Completed:
checkpoint | 2.2 - Material compliance
note | Frequency - Prior to commencing install
note | - - - - - - - - -
note | Acceptance Criteria - All road Signing must comply with the Technical References including the requirements of section 860 of the VicRoads Standard Specification Sections for Roadworks and Bridgeworks.
note | - - - - - - - - -
note | Reference Documents - Project Spec. 3070.05(a) VicRoads Specification 860
note | - - - - - - - - -
note | Inspection / Test Method - Document review
note | - - - - - - - - -
note | Record of conformity - Material compliance This ITP signed
note | - - - - - - - - -
note | IP
note | - - - - - - - - -
note | Site Engineer
note | - - - - - - - - -
textbox | Date Completed:
checkpoint | 2.3 - Installation method
note | Frequency - Once per lot
note | - - - - - - - - -
note | Acceptance Criteria - The sign installation shall be as described in the sign schedule and as shown on the contract drawings.
note | - - - - - - - - -
note | Reference Documents - Project Spec. Cl.3070 VicRoads Specification 714.04 & 07
note | - - - - - - - - -
note | Inspection / Test Method - Document review & Site inspection
note | - - - - - - - - -
note | Record of conformity - This ITP signed
note | - - - - - - - - -
note | IP
note | - - - - - - - - -
note | Site Engineer
note | - - - - - - - - -
textbox | Date Completed:
checkpoint | 2.4 - Installation tolerances
note | Frequency - After completion of works
note | - - - - - - - - -
note | Acceptance Criteria - Verify signs were installed to tolerances stated in VicRoads Sec. 714.05
note | - - - - - - - - -
note | Reference Documents - Project Spec. Cl.3070 VicRoads Specification 714.05
note | - - - - - - - - -
note | Inspection / Test Method - Document review
note | - - - - - - - - -
note | Record of conformity - Photos This ITP signed
note | - - - - - - - - -
note | IP
note | - - - - - - - - -
note | Site Engineer
note | - - - - - - - - -
textbox | Date Completed:
checkpoint | Final Inspection
note | The signature below verifies that this ITP has been completed in accordance with the Fulton Hogan's Quality system Procedures and verifies lot compliance with specifications.
textbox | Print Name:
textbox | Position:
textbox | Date:
textbox | Work Completed On
section | Lot Verification
checkpoint | Lot Verification.
dropdown | Is the relevant RFI attached to the Lot? | YES, NO, N/A
dropdown | Is the relevant NCR attached to the Lot? | YES, NO, N/A
dropdown | Are any relevant Mails/ Transmittals attached to the Lot? | YES, NO, N/A
dropdown | Lot verified By | Babak Rudd-Project Quality Manager, Steve Felsinger- Area Manager
dropdown | Lot Status | OUTSTANDING, CLOSED
textbox | Lot Closed On
textbox | comments
checklist | ITP-060-UT-LOT-XXX - Desc | itp |  |  |  |  | ITP 0060 - Installation of Unmetered VESI Public Lighting
section | Lot Information
checkpoint | 1.0 Lot Information
textbox | Lot Created On
textbox | Lot Opened On
textbox | Work Commenced On
dropdown | Lot Type | CIL-Civil Lot, DRL- Drainage Lot, EAL- Earthworks Lot, ELL- Electrical Lot, UTL- Utility Lot, STL- Structural Lot
textbox | From and To Chainage
dropdown | Construction Element | UTIL-Utility
dropdown | Activity | UTIL - Street Lighting
dropdown | Design Package No | 1145-ACM-CVD-DPK-0002, 1145-ACM-CVD-DPK-0003, 1145-ACM-CVD-DPK-0004, 1145-ACM-CVP-DPK-0001, 1145-ACM-CVP-DPK-0002, 1145-ACM-CVR-DPK-0001, 1145-ACM-CVR-DPK-0002, 1145-ACM-CVR-DPK-0003, 1145-ACM-CVR-DPK-0004, 1145-ACM-ELE-DPK-0001, 1145-ACM-ELE-DPK-0002, 1145-ACM-LDE-DPK-0001, 1145-ACM-LDE-DPK-0002, 1145-ACM-SBA-DPK-0001, 1145-ACM-STR-DPK-0001, 1145-ACM-TSI-DPK-0001, 1145-ACM-TSI-DPK-0002, 1145-ACM-TSI-DPK-0003, 1145-ACM-TSI-DPK-0004, 1145-ACM-UTL-DPK-0001, 1145-ACM-UTL-DPK-0002
dropdown | Traffic Direction | EB - Eastbound, ME - Median, NB - Northbound, SB - Southbound, WB - Westbound
textbox | Engineer Responsible
textbox | comments
section | 1 - Preliminary Works
checkpoint | 1.1 Authority to commence contestable construction (ACCC) issued by Jemena
note | Frequency: Prior to Commencing
note | - - - - - - - - -
note | Acceptance Criteria: Notification from Jemena
note | - - - - - - - - -
note | Reference Documents: Record of notification
note | - - - - - - - - -
note | Inspection / Test Method: Document review
note | - - - - - - - - -
note | Record of Conformity: Saved correspondence
note | - - - - - - - - -
note | HP*
note | - - - - - - - - -
textbox | Responsibility: Project Engineer /PM2
checkpoint | 1.2 Induction
note | Frequency: Prior to Commencing
note | - - - - - - - - -
note | Acceptance Criteria: All personnel on site have been inducted to the CRG site
note | - - - - - - - - -
note | Reference Documents: PMP Inductions Register
note | - - - - - - - - -
note | Inspection / Test Method: Document review
note | - - - - - - - - -
note | Record of Conformity: Site induction signed.
note | - - - - - - - - -
note | IP
note | - - - - - - - - -
textbox | Responsibility: Site Engineer / Site Foreman
checkpoint | 1.3 Check that current revision drawings are being used
note | Frequency: Prior to Commencing
note | - - - - - - - - -
note | Acceptance Criteria: Issued For Construction (IFC) and latest available revision used
note | - - - - - - - - -
note | Reference Documents: Project Drawings / Drawing Register
note | - - - - - - - - -
note | Inspection / Test Method: Document review
note | - - - - - - - - -
note | Record of Conformity: Latest Revision Drawings
note | - - - - - - - - -
note | IP
note | - - - - - - - - -
textbox | Responsibility: Site Engineer / Site Foreman
checkpoint | 1.4 Confirm understanding of current Environment Management Plan (EMP) related to the work area and that all prescribed environmental controls are in place
note | Frequency: Prior to Commencing
note | - - - - - - - - -
note | Acceptance Criteria: All environmental measures to be implemented as per current EMP and local authorities. Sediment control measures to be installed and protected vegetation to be clearly identified
note | - - - - - - - - -
note | Reference Documents: EMP, Site induction,
note | - - - - - - - - -
note | Inspection / Test Method: Document review & Site inspection
note | - - - - - - - - -
note | Record of Conformity: Signed ITP
note | - - - - - - - - -
note | IP
note | - - - - - - - - -
textbox | Responsibility: Site Engineer
checkpoint | 1.5 Safety measures are in place, Safe Work Method Statement (SWMS) undertaken
note | Frequency: Prior to commencing
note | - - - - - - - - -
note | Acceptance Criteria: As per Fulton Hogan Safety Strategy. All personnel on site to have signed onto relevant SWMS before commencing work.
note | - - - - - - - - -
note | Reference Documents: Health and Safety Co-Ordination Plan
note | - - - - - - - - -
note | Inspection / Test Method: Document Review
note | - - - - - - - - -
note | Record of Conformity: SWMS(s) signed
note | - - - - - - - - -
note | IP
note | - - - - - - - - -
textbox | Responsibility: Site Engineer & /Site Foreman Superintendent
checkpoint | 1.6 Ground Penetration Permit issued
note | Frequency: Prior to Commencing Work
note | - - - - - - - - -
note | Acceptance Criteria: Current Ground Penetration Permit signed and specific for the area where works will be executed.
note | - - - - - - - - -
note | Reference Documents: Excavation Permit
note | - - - - - - - - -
note | Inspection / Test Method: Document review & Site inspection
note | - - - - - - - - -
note | Record of Conformity: Excavation Permit #
note | - - - - - - - - -
note | HP*
note | - - - - - - - - -
textbox | Responsibility: Site Engineer
section | 2 - Installing of Lighting
checkpoint | 2.1 Staged Construction Audit - Civil Works
note | Frequency: Following Preliminary Works
note | - - - - - - - - -
note | Acceptance Criteria: Passed staged Construction Audit
note | - - - - - - - - -
note | Reference Documents: Sub-Contract ITP/Checklist
note | - - - - - - - - -
note | Inspection / Test Method: Inspection by Independent Auditor
note | - - - - - - - - -
note | Record of Conformity: Audit Report
note | - - - - - - - - -
note | HP*
note | - - - - - - - - -
textbox | Responsibility: Sub-Contractor
checkpoint | 2.2 Staged Construction Audit – Cable Works
note | Frequency: Following Civil Works
note | - - - - - - - - -
note | Acceptance Criteria: Passed staged Construction Audit
note | - - - - - - - - -
note | Reference Documents: Sub-Contract ITP/Checklist
note | - - - - - - - - -
note | Inspection / Test Method: Inspection by Independent Auditor
note | - - - - - - - - -
note | Record of Conformity: Audit Report
note | - - - - - - - - -
note | HP*
note | - - - - - - - - -
textbox | Responsibility: Sub-Contractor
checkpoint | 2.3 Staged Construction Audit – Handover
note | Frequency: Following Cable Works
note | - - - - - - - - -
note | Acceptance Criteria: Passed staged Construction Audit
note | - - - - - - - - -
note | Reference Documents: Sub-Contract ITP/Checklist
note | - - - - - - - - -
note | Inspection / Test Method: Inspection by Independent Auditor
note | - - - - - - - - -
note | Record of Conformity: Audit Report
note | - - - - - - - - -
note | HP*
note | - - - - - - - - -
textbox | Responsibility: Sub-Contractor
checkpoint | 2.3 As-Built submission to Jemena
note | Frequency: Following Cable Works
note | - - - - - - - - -
note | Acceptance Criteria: Passed staged Construction Audit
note | - - - - - - - - -
note | Reference Documents: IFC Drawing
note | - - - - - - - - -
note | Inspection / Test Method: As Built Drawing
note | - - - - - - - - -
note | Record of Conformity: Acceptance by Jemena
note | - - - - - - - - -
note | HP*
note | - - - - - - - - -
textbox | Responsibility: Fulton Hogan / Powerplant
section | 3 - Commissioning
checkpoint | 3.1 Pre Commissioning Audit
note | Frequency: Following as Built
note | - - - - - - - - -
note | Acceptance Criteria: Passed Pre Commissioning Audit
note | - - - - - - - - -
note | Reference Documents: N/A
note | - - - - - - - - -
note | Inspection / Test Method: Inspection by Independent Auditor
note | - - - - - - - - -
note | Record of Conformity: Audit Report
note | - - - - - - - - -
note | HP*
note | - - - - - - - - -
textbox | Responsibility: PM2 (Powerplant)
checkpoint | 3.2 Commissioning
note | Frequency: Following Pre Commissioning Audit
note | - - - - - - - - -
note | Acceptance Criteria: Energization
note | - - - - - - - - -
note | Reference Documents: N/A
note | - - - - - - - - -
note | Inspection / Test Method: Inspection by Independent Auditor
note | - - - - - - - - -
note | Record of Conformity: Switch on
note | - - - - - - - - -
note | HP*
note | - - - - - - - - -
textbox | Responsibility: Sub-Contractor
section | 4 - Completion of Works
checkpoint | 4.1 Final Audit
note | Frequency: Upon Completion of all Works
note | - - - - - - - - -
note | HP*
note | - - - - - - - - -
textbox | Responsibility: PM2 (Powerplant)
checkpoint | Final Inspection
note | The signature below verifies that this ITP has been completed in accordance with the Fulton Hogan's Quality system Procedures and verifies lot compliance with specifications.
textbox | Print Name:
textbox | Position:
textbox | Date:
textbox | Work Completed On
section | Lot Verification
checkpoint | Lot Verification.
dropdown | Is the relevant RFI attached to the Lot? | YES, NO, N/A
dropdown | Is the relevant NCR attached to the Lot? | YES, NO, N/A
dropdown | Are any relevant Mails/ Transmittals attached to the Lot? | YES, NO, N/A
dropdown | Lot verified By | Babak Rudd-Project Quality Manager, Steve Felsinger- Area Manager
dropdown | Lot Status | OUTSTANDING, CLOSED
textbox | Lot Closed On
textbox | comments
checklist | ITP-011-AX-LOT-XXX - Desc | itp |  |  |  |  | ITP 0011 - Cement Treated Crushed Rock
section | Lot Information
checkpoint | 1.0 Lot Information
textbox | Lot Created On
textbox | Lot Opened On
textbox | Work Commenced On
dropdown | Lot Type | CIL-Civil Lot, DRL- Drainage Lot, EAL- Earthworks Lot, ELL- Electrical Lot, UTL- Utility Lot, STL- Structural Lot
textbox | From and To Chainage
dropdown | Construction Element | EART - Earthworks
dropdown | Activity | EART - Cement Treated Crushed Rock
dropdown | Design Package No | 1145-ACM-CVD-DPK-0002, 1145-ACM-CVD-DPK-0003, 1145-ACM-CVD-DPK-0004, 1145-ACM-CVP-DPK-0001, 1145-ACM-CVP-DPK-0002, 1145-ACM-CVR-DPK-0001, 1145-ACM-CVR-DPK-0002, 1145-ACM-CVR-DPK-0003, 1145-ACM-CVR-DPK-0004, 1145-ACM-ELE-DPK-0001, 1145-ACM-ELE-DPK-0002, 1145-ACM-LDE-DPK-0001, 1145-ACM-LDE-DPK-0002, 1145-ACM-SBA-DPK-0001, 1145-ACM-STR-DPK-0001, 1145-ACM-TSI-DPK-0001, 1145-ACM-TSI-DPK-0002, 1145-ACM-TSI-DPK-0003, 1145-ACM-TSI-DPK-0004, 1145-ACM-UTL-DPK-0001, 1145-ACM-UTL-DPK-0002
dropdown | Traffic Direction | EB - Eastbound, ME - Median, NB - Northbound, SB - Southbound, WB - Westbound
textbox | Engineer Responsible
textbox | comments
section | 1 - Preliminary Works
checkpoint | 1.1 - Check that current revision drawings are being used
note | Frequency - Prior to Commencing
note | - - - - - - - - -
note | Acceptance Criteria - Issued For Construction (IFC) and latest available revision used
note | - - - - - - - - -
note | Reference Documents - Project Drawings / Drawing Register
note | - - - - - - - - -
note | Inspection / Test Method - Document review
note | - - - - - - - - -
note | Record of conformity - Latest Revision Drawings
note | - - - - - - - - -
note | AP
note | - - - - - - - - -
note | Responsibility - Site Engineer / Site Foreman
note | - - - - - - - - -
textbox | Date Completed:
checkpoint | 1.2 - Submit Mix Design - Cement treated crushed rock (CTCR) mix
note | Frequency - Prior to commencing
note | - - - - - - - - -
note | Acceptance Criteria - Cement treated crushed rock mixes for use on specified works can be registered in accordance with VicRoads Code of Practice for Registration of Crushed Rock Mix Designs as listed in Section 175.
note | - - - - - - - - -
note | Reference Documents - VicRoads Spec. Cl. 815.05
note | VicRoads Spec. Cl.306.04
textbox | Team Binder Approval Number:
note | - - - - - - - - -
note | Inspection / Test Method - Document Review
note | - - - - - - - - -
note | Record of conformity - Issue to TeamBinder: VicRoads registered cement treated crushed rock mix
note | - - - - - - - - -
note | HP
note | - - - - - - - - -
note | Responsibility - Site Engineer & Superintendent
note | - - - - - - - - -
textbox | Date Completed:
signoff | AUTHORITY HOLDPOINT
checkpoint | 1.3 - Survey Set-out
note | Frequency - Each Lot
note | - - - - - - - - -
note | Acceptance Criteria - Survey to set out works in accordance with IFC Drawings
note | - - - - - - - - -
note | Reference Documents - IFC Drawings
note | - - - - - - - - -
note | Inspection / Test Method - Measure
note | Visual
note | - - - - - - - - -
note | Record of conformity - Signed ITP
note | - - - - - - - - -
note | IP
note | - - - - - - - - -
note | Responsibility - Site Engineer
note | - - - - - - - - -
textbox | Date Completed:
checkpoint | 1.4 - Previous Layer Level Conformance
note | Frequency - Each Lot
note | - - - - - - - - -
note | Acceptance Criteria - Confirm previous layer (prior to CTCR layer placement) conforms to IFC drawing and specification requirements.
note | - - - - - - - - -
note | Check the previous fill level/survey (e.g. fill, foundation . Subgrade, base course etc) to ensure CTCR minimum thickness requirements is achieved.
note | - - - - - - - - -
note | Reference Documents - IFC Drawings
note | - - - - - - - - -
note | Inspection / Test Method - Document Review
note | - - - - - - - - -
note | Record of conformity - Signed ITP
note | - - - - - - - - -
note | IP
note | - - - - - - - - -
note | Responsibility - Site Engineer
note | - - - - - - - - -
textbox | Date Completed:
section | 2 - Placing Fill
checkpoint | 2.1 - Lot Size
note | Frequency - Check prior to placing material
note | - - - - - - - - -
note | Acceptance Criteria - The maximum size for a single lot shall be considered a single layer of 4000m2
note | - - - - - - - - -
note | Reference Documents - VicRoads Specification Cl.306.03(b)
note | - - - - - - - - -
note | Inspection / Test Method - Site Inspection
note | - - - - - - - - -
note | Record of conformity - Signed ITP
note | - - - - - - - - -
note | IP
note | - - - - - - - - -
note | Responsibility - Site Engineer
note | - - - - - - - - -
textbox | Date Completed:
checkpoint | 2.2 - Hold Point - Alternate Binder
note | Frequency - Prior to Placing Material
note | - - - - - - - - -
note | Acceptance Criteria - If a binder other than those listed in Table 306.091 is proposed for use, laboratory test results must be produced to show that binder satisfies the required working time and strength determined in accordance with the VicRoads Test Method.
note | - - - - - - - - -
note | Reference Documents - VicRoads Specification Cl.306.09(a)
note | Table 306.091
note | - - - - - - - - -
note | Inspection / Test Method - Site Inspection
note | - - - - - - - - -
note | Record of conformity - Test Records
note | - - - - - - - - -
note | HP
note | - - - - - - - - -
note | Responsibility - Site Engineer & Superintendent
note | - - - - - - - - -
textbox | Date Completed:
signoff | AUTHORITY HOLDPOINT
checkpoint | 2.3 - Transverse Joints
note | Frequency - Check prior to placing material
note | - - - - - - - - -
note | Acceptance Criteria - Material should be spread to minimize number of joints
note | Transverse joints offset from one layer to next by not less than 2 metres
note | In any layer, transverse joints in adjoining paver runs shall be offset by not less than 2 m
note | - - - - - - - - -
note | Reference Documents - VicRoads Specification Cl.306.08 (a,b &c)
note | - - - - - - - - -
note | Inspection / Test Method - Site Inspection
note | - - - - - - - - -
note | Record of conformity - Signed ITP
note | - - - - - - - - -
note | IP
note | - - - - - - - - -
note | Responsibility - Site Engineer
note | - - - - - - - - -
textbox | Date Completed:
checkpoint | 2.4 - Longitudinal Joints
note | Frequency - Check prior to placing material
note | - - - - - - - - -
note | Acceptance Criteria - Material should be spread to minimize number of joints
note | Longitudinal joints offset from one layer to next by not less than 150mm
note | Longitudinal joints to be located within 300mm from planned traffic lane lines or within 300 mm of the centre of a traffic lane.
note | - - - - - - - - -
note | Reference Documents - VicRoads Specification Cl.306.08 (a,d &e)
note | - - - - - - - - -
note | Inspection / Test Method - Site Inspection
note | - - - - - - - - -
note | Record of conformity - Signed ITP
note | - - - - - - - - -
note | IP
note | - - - - - - - - -
note | Responsibility - Site Engineer
note | - - - - - - - - -
textbox | Date Completed:
checkpoint | 2.5 - Layer Thickness
note | Frequency - Check prior to placing material
note | - - - - - - - - -
note | Acceptance Criteria - Compacted layer thickness should be not less than 100mm and not greater than 180mm.
note | - - - - - - - - -
note | Reference Documents - VicRoads Specification Cl.306.11
note | - - - - - - - - -
note | Inspection / Test Method - Site Inspection
note | - - - - - - - - -
note | Record of conformity - Signed ITP
note | - - - - - - - - -
note | IP
note | - - - - - - - - -
note | Responsibility - Site Engineer
note | - - - - - - - - -
textbox | Date Completed:
checkpoint | 2.6 - Delivery, Placement and Working Time
note | Frequency - Each Lot
note | - - - - - - - - -
note | Acceptance Criteria - Review delivery dockets to ensure all information required as per 306.07 (b) is recorded and meets the specification requirements.
note | Working Shall Not be more than specified for each binder: Rapid Setting (GP) - 2hrs (Oct-Apr) 3hrs (May-Sept) Medium Setting (GB) - 3hrs (Oct-Apr) 5hrs (May-Sept) Slow Setting (Slag) - 8hrs (Oct-Apr) 12hrs (May-Sept)
note | - - - - - - - - -
note | Reference Documents - VicRoads Spec. Cl.306.07
note | VicRoads Spec. Cl.306.09
note | Table 306.091
note | - - - - - - - - -
note | Inspection / Test Method - Site Inspection
note | - - - - - - - - -
note | Record of conformity - Signed ITP
note | - - - - - - - - -
note | Attach: Delivery Dockets
note | - - - - - - - - -
note | IP
note | - - - - - - - - -
note | Responsibility - Site Engineer
note | - - - - - - - - -
textbox | Date Completed:
checkpoint | 2.7 - Water
note | Frequency - Each Lot
note | - - - - - - - - -
note | Acceptance Criteria - Except for the purpose of curing, no water shall be added to the cementitious treated material.
note | Water shall be clean and substantially free from detrimental impurities such as oils, salts, acids, alkalis and vegetable substances.
note | - - - - - - - - -
note | Reference Documents - VicRoads Spec. Cl.306.06
note | - - - - - - - - -
note | Inspection / Test Method - Site Inspection
note | - - - - - - - - -
note | Record of conformity - Signed ITP
note | - - - - - - - - -
note | IP
note | - - - - - - - - -
note | Responsibility - Site Engineer
note | - - - - - - - - -
textbox | Date Completed:
section | 3 - Testing Requirements
checkpoint | 3.1 - Determine Testing Scale
note | Frequency - Prior to Testing
note | - - - - - - - - -
note | Acceptance Criteria - Compaction Scale Required is Scale A.
note | - - - - - - - - -
note | Reference Documents - Project Specification Table 3040.064
note | - - - - - - - - -
note | Inspection / Test Method - Document review
note | - - - - - - - - -
note | Record of conformity - Signed ITP
note | - - - - - - - - -
note | IP
note | - - - - - - - - -
note | Responsibility - Site Engineer
note | - - - - - - - - -
textbox | Date Completed:
checkpoint | 3.2 - Compaction - Modified Compactive Effort & Moisture content
note | Frequency - Six tests per lot
note | - - - - - - - - -
note | Acceptance Criteria - Characteristic Value of MDD to be 96% or greater. Moisture content at the time of spreading and compaction, is within +0.5% and -1.0 % from the Modified optimum moisture content.
note | - - - - - - - - -
note | Reference Documents - VicRoads Specification Cl.306.09(a)(b)
note | - - - - - - - - -
note | Inspection / Test Method - Document review
note | - - - - - - - - -
note | Record of conformity - Test Records
note | - - - - - - - - -
note | IP
note | - - - - - - - - -
note | Responsibility - Site Engineer
note | - - - - - - - - -
textbox | Date Completed:
checkpoint | 3.3 - Surface Shape
note | Frequency - As required per Lot
note | - - - - - - - - -
note | Acceptance Criteria - No point on the surface of the cementitious subbase layer shall vary by more than 8 mm from a 3 metre straight edge placed in any direction. Water shall not pond on the surface of the cementitious treated subbase
note | - - - - - - - - -
note | Reference Documents - VicRoads Specification Cl.306.03(c)
note | - - - - - - - - -
note | Inspection / Test Method - Document review
note | - - - - - - - - -
note | Record of conformity - Straight Edge Verification records
note | - - - - - - - - -
note | IP
note | - - - - - - - - -
note | Responsibility - Site Engineer
note | - - - - - - - - -
textbox | Date Completed:
checkpoint | 3.4 - Surface Level
note | Frequency - Minimum 80 measurements per lot
note | - - - - - - - - -
note | Acceptance Criteria - Subgrade:
note | – Mean value of all level readings to range between +5/-15
note | – Standard deviation of all level readings to be less than or equal to 12 Subbase:
note | – Mean value of all level readings to range between +4/-8
note | – Standard deviation of all level readings to be less than or equal to 8
note | - - - - - - - - -
note | Reference Documents - VicRoads Specification Cl.306.03(b)
note | Table 306.032
note | - - - - - - - - -
note | Inspection / Test Method - Document Review
note | - - - - - - - - -
note | Record of conformity - Survey Report
note | - - - - - - - - -
note | SCP
note | - - - - - - - - -
note | Responsibility - Site Engineer
note | - - - - - - - - -
textbox | Date Completed:
checkpoint | Final Inspection
note | The signature below verifies that this ITP has been completed in accordance with the Fulton Hogan's Quality system Procedures and verifies lot compliance with specifications.
textbox | Print Name:
textbox | Position:
textbox | Date:
textbox | Work Completed On
section | Lot Verification
checkpoint | Lot Verification.
dropdown | Is the relevant RFI attached to the Lot? | YES, NO, N/A
dropdown | Is the relevant NCR attached to the Lot? | YES, NO, N/A
dropdown | Are any relevant Mails/ Transmittals attached to the Lot? | YES, NO, N/A
dropdown | Lot verified By | Babak Rudd-Project Quality Manager, Steve Felsinger- Area Manager
dropdown | Lot Status | OUTSTANDING, CLOSED
textbox | Lot Closed On
textbox | comments
checklist | ITP-075-AX-LOT-XXX - Desc | itp |  |  |  |  | ITP 0075 - Asphalt Placement
section | Lot Information
checkpoint | 1.0 Lot Information
textbox | Lot Created On
textbox | Lot Opened On
textbox | Work Commenced On
dropdown | Lot Type | CIL-Civil Lot, DRL- Drainage Lot, EAL- Earthworks Lot, ELL- Electrical Lot, UTL- Utility Lot, STL- Structural Lot
textbox | From and To Chainage
dropdown | Construction Element | PAVI - Paving
dropdown | Activity | PAVI - Asphalt Placement
dropdown | Design Package No | 1145-ACM-CVD-DPK-0002, 1145-ACM-CVD-DPK-0003, 1145-ACM-CVD-DPK-0004, 1145-ACM-CVP-DPK-0001, 1145-ACM-CVP-DPK-0002, 1145-ACM-CVR-DPK-0001, 1145-ACM-CVR-DPK-0002, 1145-ACM-CVR-DPK-0003, 1145-ACM-CVR-DPK-0004, 1145-ACM-ELE-DPK-0001, 1145-ACM-ELE-DPK-0002, 1145-ACM-LDE-DPK-0001, 1145-ACM-LDE-DPK-0002, 1145-ACM-SBA-DPK-0001, 1145-ACM-STR-DPK-0001, 1145-ACM-TSI-DPK-0001, 1145-ACM-TSI-DPK-0002, 1145-ACM-TSI-DPK-0003, 1145-ACM-TSI-DPK-0004, 1145-ACM-UTL-DPK-0001, 1145-ACM-UTL-DPK-0002
dropdown | Traffic Direction | EB - Eastbound, ME - Median, NB - Northbound, SB - Southbound, WB - Westbound
textbox | Engineer Responsible
textbox | comments
section | 1 - Preliminary Works
checkpoint | 1.1 Submission of Mix Design
note | Frequency: Prior to commencing paving
note | - - - - - - - - -
note | Acceptance Criteria: Ensure this mix design has been registered and is approved by Superintendent prior to laying mix.
note | - - - - - - - - -
note | Reference Documents: VicRoads Spec. Cl.407.06
note | - - - - - - - - -
note | Inspection / Test Method: Correspondence of receipt of mix design
note | - - - - - - - - -
note | Record of Conformity: VR approval Completed ITP
note | - - - - - - - - -
note | HP
note | - - - - - - - - -
textbox | Responsibility: Site Engineer/ Asphalt Supervisor / Superintendent
signoff | HOLD POINT
checkpoint | 1.2 Ensure underlying lot conforms
note | Frequency: Prior to Commencing
note | - - - - - - - - -
note | Acceptance Criteria: All quality information received for lot (includes levels, area and volume) and NCRs (BIRs) approved.
note | - - - - - - - - -
note | Reference Documents: Relevant ITP for underlying lot
note | - - - - - - - - -
note | Inspection / Test Method: Document review
note | - - - - - - - - -
note | Record of Conformity: Inspection and Test Plan
note | - - - - - - - - -
note | HP*
checkpoint | 1.3 Visual Inspection of underlying lot
note | Frequency: Prior to Commencing
note | - - - - - - - - -
note | Acceptance Criteria: If the execution of any part of the work under the Subcontract is dependent upon the quality and completeness of an existing surface or work performed by Separate Contractors, the subcontractors shall visually inspect the existing surface or Separate Contractor's work for matters including the following:
note | (i) Homogeneous surface and pavement material
note | (ii) Uniform in texture
note | (iii) Free from tearing and scabbing
note | (iv) Free from laminations
note | (v) Free from loose and foreign materials
note | and immediately notify the Contractors Representative of all matters discovered that a competent contractor who specialises in the type of works performed under Subcontract should have discussed by such inspection which in the Subcontractor's opinion render such work unsuitable for the proper execution of the work under the Subcontract.
note | - - - - - - - - -
note | Reference Documents: CTW-175S Special Condition 11 (Refer Downer ITP - 1145-C200-FUL-QAC-CHK-0001)
note | - - - - - - - - -
note | Inspection / Test Method: Visual Inspection
note | - - - - - - - - -
note | Record of Conformity: Inspection and Test Plan ITP Signed
note | - - - - - - - - -
note | WP
note | - - - - - - - - -
textbox | Responsibility: Site Engineer/ Asphalt Supervisor
checkpoint | 1.4 Ambient Conditions for Placing
note | Frequency: Prior to commencing paving
note | - - - - - - - - -
note | Acceptance Criteria: The majority of the surface area to be paved has a temperature greater than or equal to the following:
note | Base & Intermediate Courses: 5°C for conventional binders or
note | 10°C for PMBs & Class 600
note | Wearing Courses: 10°C for conventional binders or 15°C for PMBs
note | - - - - - - - - -
note | Reference Documents: 407.13
note | - - - - - - - - -
note | Inspection / Test Method: Verify
note | - - - - - - - - -
note | Record of Conformity: Thermometer / gauage
note | - - - - - - - - -
note | IP
note | - - - - - - - - -
textbox | Responsibility: Site Engineer/ Asphalt Supervisor
checkpoint | 1.5 Planning of Joints
note | Frequency: Prior to commencing paving
note | - - - - - - - - -
note | Acceptance Criteria: Runs to be marked to ensure placement of joints satisfy the following unless otherwise approved by the Client (MRPV):
note | (i) Transverse Joints Offset from layer to layer by at least 2m
note | (ii) Longitudinal Joints Offset from layer to layer by at least 150mm and be within 300mm of the lane line or centre of lane. V
note | (iii) Wearing course shall be on lane lines.
note | - - - - - - - - -
note | Reference Documents: 407.17 (b) & (c) Pavement Drawings
note | - - - - - - - - -
note | Inspection / Test Method: Measure and mark out runs by tape measure or survey
note | - - - - - - - - -
note | Record of Conformity: Paving Plan
note | - - - - - - - - -
note | WP
note | - - - - - - - - -
textbox | Responsibility: Project Engineer/ Asphalt Supervisor Superintendent
checkpoint | 1.6 Longitudinal Joints with existing Pavement
note | Frequency: Prior to commencing paving
note | - - - - - - - - -
note | Acceptance Criteria: Where new pavement abuts an existing pavement, the existing pavement shall be removed in steps to achieve an offset from layer to layer of not less than 150mm. Depth of step to be cut to the full depth of each indiviual layer.
note | - - - - - - - - -
note | Reference Documents: 407.16 (c) Project Specs. Section 3040.06 (d)(vii)
note | - - - - - - - - -
note | Inspection / Test Method: Visual Inspection
note | - - - - - - - - -
note | Record of Conformity: ITP Signed
note | - - - - - - - - -
note | WP
note | - - - - - - - - -
textbox | Responsibility: Project Engineer/ Asphalt Supervisor
section | 2 - Asphalt Placement
checkpoint | 2.1 Commencement of placement
note | Frequency: Prior to commencing Paving
note | - - - - - - - - -
note | Acceptance Criteria: Approval to place asphalt on the sub-base or granular base for a new pavement or for an ordinary of an existing bituminous surfaced pavement.
note | - - - - - - - - -
note | Reference Documents: 404.13 405.07 407.18 (Refer Downer ITP - 1145-C200-FUL-QAC-CHK-0001)
note | - - - - - - - - -
note | Inspection / Test Method: Visual Inspection
note | - - - - - - - - -
note | Record of Conformity: Inspection and Test Plan
note | - - - - - - - - -
note | HP
note | - - - - - - - - -
textbox | Responsibility: Site Engineer/ Asphalt Supervisor / Superintendent
signoff | HOLD POINT
checkpoint | 2.2 Cold Weather Placement Management Plan
note | Frequency: Prior to commencing Paving (Seasonal)
note | - - - - - - - - -
note | Acceptance Criteria: Prior to commencing cold weather placement of asphalt, the Contractor shall submit a job specific cold weather placement management plan to the Superintendent for review.
note | - - - - - - - - -
note | Reference Documents: 407.17C
note | - - - - - - - - -
note | Inspection / Test Method: Document review
note | - - - - - - - - -
note | Record of Conformity: Inspection and Test Plan
note | - - - - - - - - -
note | HP*
note | - - - - - - - - -
textbox | Responsibility: Project Engineer/ Asphalt Project Manager or Engineer
checkpoint | 2.3 Mix Design Confirmation
note | Frequency: Each lot
note | - - - - - - - - -
note | Acceptance Criteria: Check correct mix design as per pavement design has been delivered prior to laying mix.
note | - - - - - - - - -
note | Reference Documents: VicRoads Spec. Cl.407.06
note | - - - - - - - - -
note | Inspection / Test Method: Visual Inspection & Delivery Docket
note | - - - - - - - - -
note | Record of Conformity: Delivery docket Completed ITP
note | - - - - - - - - -
note | HP*
note | - - - - - - - - -
textbox | Responsibility: Site Engineer/ Asphalt Supervisor
checkpoint | 2.4 Running traffic on Placed Asphalt
note | Frequency: During Construction
note | - - - - - - - - -
note | Acceptance Criteria: Traffic not to be placed on asphalt placed until Fulton Hogan agree the surface temperature is less than the required mix temp. (SMA 40°C) to receive traffic.
note | - - - - - - - - -
note | Reference Documents: 404.14 (Refer Downer ITP - 1145-C200-FUL-QAC-CHK-0001)
note | - - - - - - - - -
note | Inspection / Test Method: Verify
note | - - - - - - - - -
note | Record of Conformity: Inspection and Test Plan ITP Signed Thermometer / gauage
note | - - - - - - - - -
note | HP*
note | - - - - - - - - -
textbox | Responsibility: Site Engineer/ Asphalt Supervisor
section | 3 - Testing
checkpoint | 3.1 Placing Material
note | Frequency: Per Lot
note | - - - - - - - - -
note | Acceptance Criteria: 407.21 - DGA as per 407.22 405.08 - RGG - not less than 3 passes with steel wheeled roller. 3 passes to be made within time to compaction cessation substrate (pavement) temperature is between 7° and 10°C.
note | - - - - - - - - -
note | Reference Documents: 407.21 405.08 404.14 417.12 (Refer Downer ITP - 1145-C200-FUL-QAC-CHK-0001)
note | - - - - - - - - -
note | Inspection / Test Method: Material Sampling & testing
note | - - - - - - - - -
note | Record of Conformity: Visual Inspection/ Compaction test results Visual Inspection/ Visual Inspection/ Field Report/
note | - - - - - - - - -
note | WP
note | - - - - - - - - -
textbox | Responsibility: Site Engineer/ Asphalt Supervisor Superintendent
checkpoint | 3.2 Survey Level Conformance
note | Frequency: Per 4,000m2 at completion of work
note | - - - - - - - - -
note | Acceptance Criteria: 407.293 Surface Level Tolerances for Sub-base and Pavement Courses
note | Scale of Surface Level Measurement -
note | Granular or CT Subbase Asphalt Layers
note | Range (mm) Max S. (mm) Range (mm) Max S. (mm)
note | Scale A - +4 to -8 8 +/- 5 8
note | Scale B - +6 to -12 13 +/- 8 10
note | - - - - - - - - -
note | Reference Documents: VicRoads Sec 407.293 Surface Level Tolerances for Sub-base and Pavement Courses
note | - - - - - - - - -
note | Inspection / Test Method: Document Review/ Site Inspection
note | - - - - - - - - -
note | Record of Conformity: Survey Conformance Report
note | - - - - - - - - -
note | SCP
note | - - - - - - - - -
textbox | Responsibility: Site Engineer/ Surveyor / Survey Manager
checkpoint | Final Inspection
note | The signature below verifies that this ITP has been completed in accordance with the Fulton Hogan's Quality system Procedures and verifies lot compliance with specifications.
textbox | Print Name:
textbox | Position:
textbox | Date:
textbox | Work Completed On
section | Lot Verification
checkpoint | Lot Verification.
dropdown | Is the relevant RFI attached to the Lot? | YES, NO, N/A
dropdown | Is the relevant NCR attached to the Lot? | YES, NO, N/A
dropdown | Are any relevant Mails/ Transmittals attached to the Lot? | YES, NO, N/A
dropdown | Lot verified By | Babak Rudd-Project Quality Manager, Steve Felsinger- Area Manager
dropdown | Lot Status | OUTSTANDING, CLOSED
textbox | Lot Closed On
textbox | comments
checklist | ITP-065-AX-LOT-XXX - Desc | itp |  |  |  |  | ITP 0065 - Wire Rope Safety Barrier (WRSB)
section | Lot Information
checkpoint | 1.0 Lot Information
textbox | Lot Created On
textbox | Lot Opened On
textbox | Work Commenced On
dropdown | Lot Type | CIL-Civil Lot, DRL- Drainage Lot, EAL- Earthworks Lot, ELL- Electrical Lot, UTL- Utility Lot, STL- Structural Lot
textbox | From and To Chainage
dropdown | Construction Element | SAFE
dropdown | Activity | SAFE - Safety Barrier
dropdown | Design Package No | 1145-ACM-CVD-DPK-0002, 1145-ACM-CVD-DPK-0003, 1145-ACM-CVD-DPK-0004, 1145-ACM-CVP-DPK-0001, 1145-ACM-CVP-DPK-0002, 1145-ACM-CVR-DPK-0001, 1145-ACM-CVR-DPK-0002, 1145-ACM-CVR-DPK-0003, 1145-ACM-CVR-DPK-0004, 1145-ACM-ELE-DPK-0001, 1145-ACM-ELE-DPK-0002, 1145-ACM-LDE-DPK-0001, 1145-ACM-LDE-DPK-0002, 1145-ACM-SBA-DPK-0001, 1145-ACM-STR-DPK-0001, 1145-ACM-TSI-DPK-0001, 1145-ACM-TSI-DPK-0002, 1145-ACM-TSI-DPK-0003, 1145-ACM-TSI-DPK-0004, 1145-ACM-UTL-DPK-0001, 1145-ACM-UTL-DPK-0002
dropdown | Traffic Direction | EB - Eastbound, ME - Median, NB - Northbound, SB - Southbound, WB - Westbound
textbox | Engineer Responsible
textbox | comments
section | Referenced Documentation
checkpoint | Referenced Documentation
note | Document Title: ITP-001-AX-LOT-XXX - WRSB Install - CH XXXXXX - CH XXXXXX
note | ITP Description: Supply & Installation of Wire Rope Safety Barrier
note | Document Number (in Teambinder): 1145-C200-FUL-QAC-ITP-0065
note | Revision Number: 0
note | Revision Date: 16/11/2021
note | ITP created by: Omar El-Khub
note | ITP approved for use by: Beakal Likassa
note | 1.1 VicRoads Section 711 July 2017
note | 1.2 VicRoads Section 703 April 2019
section | 2 - Preliminaries - Materials
checkpoint | 2.1 - Material Test Certificates
note | Frequency: Min 14 days prior to commencing
note | - - - - - - - - -
note | Acceptance Criteria: Only Safety barrier products listed in VicRoads Road Design Note 06-04 shall be used. The installation of the WRSB shall not proceed until the signed statement and certificates of compliance have been accepted by the Superintendent.
note | - - - - - - - - -
note | Reference Documents: Project Specific Specification PS3090.06 (c) VicRoads Spec. Cl.711.05
note | - - - - - - - - -
note | Inspection / Test Method: Document review
note | - - - - - - - - -
note | Record of Conformity: Material Test Certificates
note | - - - - - - - - -
note | HP
note | - - - - - - - - -
note | Responsibility: Project Engineer/ Superintendent
note | - - - - - - - - -
textbox | Date Completed:
signoff | HOLD POINT
checkpoint | 2.2 - WRSB Material Properties & Protection
note | Frequency: Prior to Commencing
note | - - - - - - - - -
note | Acceptance Criteria: WRSB material shall meet the requirements as specified in VicRoads Section Cl.711.04.
note | - - - - - - - - -
note | Reference Documents: VicRoads Spec. Cl.711.04 Cl.711.11
note | - - - - - - - - -
note | Inspection / Test Method: Document review
note | - - - - - - - - -
note | Record of Conformity: Data Sheets, Visual Inspection
note | - - - - - - - - -
note | IP
note | - - - - - - - - -
note | Responsibility: Site Engineer
note | - - - - - - - - -
textbox | Date Completed:
checkpoint | 2.3 - Concrete mix design
note | Frequency: Prior to Commencing
note | - - - - - - - - -
note | Acceptance Criteria: Concrete Mix is Registered with VicRoads. Concrete mix meets strength, grade, and maximum aggregate size as detailed on drawings. Where the soil is solid well compacted in situ material as agreed by the Superintendent, the crushed rock can be omitted and a minimum 100 mm depth of N20 strength grade concrete placed for the maintenance strip.
note | - - - - - - - - -
note | Reference Documents: Project Specific Specification PS3090.07 (b) VicRoads Spec. Cl.711.15 (a) VicRoads Spec. Cl.711.07(iii)
note | - - - - - - - - -
note | Inspection / Test Method: Document Review
note | - - - - - - - - -
note | Record of Conformity: Mix design approval
note | - - - - - - - - -
note | HP
note | - - - - - - - - -
note | Responsibility: Project Engineer/ Superintendent
note | - - - - - - - - -
textbox | Date Completed:
signoff | HOLD POINT
section | 3 - Pre-Construction Activities
checkpoint | 3.1 - IFC Drawings
note | Frequency: Prior to Commencing
note | - - - - - - - - -
note | Acceptance Criteria: Check the revision of the IFC drawings are current as per the drawing register (on Teambinder)
note | - - - - - - - - -
note | Reference Documents: Project Drawings / Drawing Register Quality Management Plan
note | - - - - - - - - -
note | Inspection / Test Method: Document review
note | - - - - - - - - -
note | Record of Conformity: Latest Revision Drawings
note | - - - - - - - - -
note | HP*
note | - - - - - - - - -
note | Responsibility: Site Engineer / Site Foreman
note | - - - - - - - - -
textbox | Date Completed:
checkpoint | 3.2 - Survey Set-out
note | Frequency: Each element
note | - - - - - - - - -
note | Acceptance Criteria: Survey activities undertaken to ensure and validate that all Works meet level and location requirements within the tolerances as per cl. 711.08. The WRSB shall not be installed until the set out alignment of the posts has been reviewed and accepted by the Superintendent.
note | - - - - - - - - -
note | Reference Documents: IFC Drawings VR 711.08 VR 711.07 (c)
note | - - - - - - - - -
note | Inspection / Test Method: Measure, Visual
note | - - - - - - - - -
note | Record of Conformity: As-Built Drawings
note | - - - - - - - - -
note | HP
note | - - - - - - - - -
note | Responsibility: Project Engineer/ Superintendent
note | - - - - - - - - -
textbox | Date Completed:
signoff | HOLD POINT
section | 4 - Construction Activities
checkpoint | 4.1 - Post Foundations and Anchor Blocks
note | Frequency: Prior to Installation
note | - - - - - - - - -
note | Acceptance Criteria: Anchor blocks and post foundations shall not be constructed until the design and manufacturer’s acceptance has been reviewed by the Superintendent. Anchor blocks and post foundation shall not be cast until inspected by the Superintendent.
note | - - - - - - - - -
note | Reference Documents: VicRoads Spec. Cl.711.07 (b)
note | - - - - - - - - -
note | Inspection / Test Method: Document Review
note | - - - - - - - - -
note | Record of Conformity: This signed ITP
note | - - - - - - - - -
note | HP
note | - - - - - - - - -
note | Responsibility: Project Engineer/ Superintendent
note | - - - - - - - - -
textbox | Date Completed:
signoff | HOLD POINT
checkpoint | 4.2 - Tensioning of the Wire Rope
note | Frequency: During construction.
note | - - - - - - - - -
note | Acceptance Criteria: Each wire rope shall be tensioned in accordance with the relationship between rope tension and ambient temperature, applicable to the proprietary WRSB system as per the manufacturer’s specification.
note | - - - - - - - - -
note | Reference Documents: VicRoads Spec Cl.711.07(e)
note | - - - - - - - - -
note | Inspection / Test Method: Visual Inspection
note | - - - - - - - - -
note | Record of Conformity: This signed ITP
note | - - - - - - - - -
note | TP
note | - - - - - - - - -
note | Responsibility: Site Engineer
note | - - - - - - - - -
textbox | Date Completed:
checkpoint | 4.3 - Construction Tolerances
note | Frequency: During construction.
note | - - - - - - - - -
note | Acceptance Criteria: Tolerances for construction of the WRSB system shall be in accordance with the lesser of the manufacturer’s specification or as follows: (a) vertical tolerance on the height of the WRSB shall be ± 20 mm from the design line (b) longitudinal line tolerance for the WRSB system shall be ± 20 mm in plan view (c) tolerance on post spacing shall be ± 25 mm. WRSB height shall be measured from the road pavement when it is located within 1.5 m of the edge of pavement. For distances beyond 1.5 m, the WRSB height shall be measured from the ground surface at its location.
note | - - - - - - - - -
note | Reference Documents: WR-STD-064, WR-STD-050 VicRoads Spec. Cl.711.08
note | - - - - - - - - -
note | Inspection / Test Method: Verify
note | - - - - - - - - -
note | Record of Conformity: Survey Records
note | - - - - - - - - -
note | SCP
note | - - - - - - - - -
note | Responsibility: Site Engineer
note | - - - - - - - - -
textbox | Date Completed:
checkpoint | 4.4 - Concrete Maintenance Strip
note | Frequency: During construction.
note | - - - - - - - - -
note | Acceptance Criteria: Maintenance Strip beneath WRSB and terminals as indicated on drawing and/or as nominated in Table 711.151. The concrete maintenance strip shall be - Placed parallel to the barrier & have min 300 mm clearance to WRSB post. - min 2% crossfall or same slope as abutting pavement - Shall be constructed flush with the adjacent ground level - Shall be min 75mm N20 concrete conforming to the requirements of clause 711.04(b) - Shall rest on min 75 mm of compacted Class 3 crushed rock. Crushed rock may be omitted and substituted for min 100mm depth N20 strength grade concrete subject to Superintendent approval. Dummy joints at least 20 mm deep and 5 mm wide shall be formed at 2 m intervals across the full width of the concrete maintenance strip. Expansion joints shall be placed at intervals not exceeding 12 m.
note | - - - - - - - - -
note | Reference Documents: Project Specific Specification PS3090.07 (b) VicRoads Spec. Cl.711.15 (a)
note | - - - - - - - - -
note | Inspection / Test Method: Verify
note | - - - - - - - - -
note | Record of Conformity: SCP & Test Report
note | - - - - - - - - -
note | TP, SCP
note | - - - - - - - - -
note | Responsibility: Site Engineer
note | - - - - - - - - -
textbox | Date Completed:
checkpoint | 4.5 - Pre-Pour inspection
note | Frequency: Prior to Commencing Excavation
note | - - - - - - - - -
note | Acceptance Criteria: Survey activities undertaken to ensure and validate that all works meet level and location requirements. The establishment and integrity of the survey network shall be verified before commencing any survey and setout activity. IFC and latest available revision used.
note | - - - - - - - - -
note | Reference Documents: Project Spec. Cl.1190.06 Latest IFC Drawings
note | - - - - - - - - -
note | Inspection / Test Method: Testing
note | - - - - - - - - -
note | Record of Conformity: Survey records & pegs on the ground
note | - - - - - - - - -
note | SCP
note | - - - - - - - - -
note | Responsibility: Site Engineer & Surveyor
note | - - - - - - - - -
textbox | Date Completed:
checkpoint | 4.6 - Concrete testing
note | Frequency: Every 50m3 pour
note | - - - - - - - - -
note | Acceptance Criteria: Concrete shall be N20 standard strength grade. Sampling and testing of the strength of the concrete shall be carried out. One sample shall be taken for every 50m3 of concrete poured for each strength placed on any one day. Test to include: - 1 x 7 day compressive strength - 2 x 28 day compressive strength - 1 x Slump Test
note | - - - - - - - - -
note | Reference Documents: VicRoads Spec. Cl.703.11
note | - - - - - - - - -
note | Inspection / Test Method: Verify
note | - - - - - - - - -
note | Record of Conformity: Test results
note | - - - - - - - - -
note | TP
note | - - - - - - - - -
note | Responsibility: Site Engineer
note | - - - - - - - - -
textbox | Date Completed:
checkpoint | 4.7 - Curing of concrete maintenance strip
note | Frequency: Each Pour
note | - - - - - - - - -
note | Acceptance Criteria: Concrete shall be cured either by water curing, wet hessian,polyethlyene sheeting adequately sealed against moisture losses, curing compound or combination thereof. Curing compounds to be in accordance with AS3799.
note | - - - - - - - - -
note | Reference Documents: VicRoads Spec. Cl.703.10
note | - - - - - - - - -
note | Inspection / Test Method: Visual Inspection
note | - - - - - - - - -
note | Record of Conformity: Site Photos
note | - - - - - - - - -
note | IP
note | - - - - - - - - -
note | Responsibility: Site Engineer
note | - - - - - - - - -
textbox | Date Completed:
checkpoint | Test Requisition
textbox | Test Requested on
textbox | Location
dropdown | Material Type | Type A,Type B,See comments
dropdown | Material Source | Holcim,Boral,See comments
tickbox | Compaction Test (Standard)
tickbox | Compaction Test (Modified)
tickbox | Maximum Particle Test
tickbox | CBR/Swell Test
tickbox | PI Test
tickbox | Permeability Test
tickbox | Grading
tickbox | Moisture
tickbox | See comments
textbox | Test Level/ Layer
signoff | Test Requisition
section | 5 - Post-Construction Activities
checkpoint | 5.1 - Compliance Audit of Barrier System Installation
note | Frequency: Prior the issue of the Certificate of Practical Completion
note | - - - - - - - - -
note | Acceptance Criteria: Prior to the issue of the Certificate of Practical Completion, FH shall arrange for a safety barrier compliance audit on all WRSB installations constructed under the Contract. A signed copy of the manufacturer’s Installation Checklist / Inspection and Test Plan as per the manufacturer’s Product and Installation Manual shall be completed and submitted to the Superintendent..
note | - - - - - - - - -
note | Reference Documents: VicRoads Spec. Cl.711.09 Project Specific Specification PS3090.07(f)
note | - - - - - - - - -
note | Inspection / Test Method: Safety Audit
note | - - - - - - - - -
note | Record of Conformity: Certificate of Compliance for each treatment installed Product and Installation Manual
note | - - - - - - - - -
note | HP
note | - - - - - - - - -
note | Responsibility: Project Engineer/ Superintendent
note | - - - - - - - - -
textbox | Date Completed:
signoff | HOLD POINT
checkpoint | 5.2 - Delineators
note | Frequency: Once installation of assets completed.
note | - - - - - - - - -
note | Acceptance Criteria: delineators shall be fastened to the WRSB system, comprising post caps fitted with 50 x 100 mm Class 1A retro-reflective material, as defined in AS/NZS 1906.2, or placed on the front top of the post above the wire ropes. Delineators shall be installed at approximately 12.5 to 15 m spacing. Delineators shall not be placed on flared sections. The delineators shall be arranged so that vehicles approaching from either direction at night will only see: - Red delineators on the left side of one-way and two-way roadways - White delineators on the right side of two-way roadways - yellow delineators on the right side of one- way roadways Delineators not to be installed when the WRSB offset if greater than 4m from the traffic lane.
note | - - - - - - - - -
note | Reference Documents: VicRoads Spec. Cl.711.10
note | - - - - - - - - -
note | Inspection / Test Method: Visual Inspection
note | - - - - - - - - -
note | Record of Conformity: Site Photos
note | - - - - - - - - -
note | IP
note | - - - - - - - - -
note | Responsibility: Site Engineer
note | - - - - - - - - -
textbox | Date Completed:
checkpoint | 5.3 - Compressive Strength Test Results
note | Frequency: Each cylinder
note | - - - - - - - - -
note | Acceptance Criteria: 7 day compressive strength to comply with table 610.051 for early indication that the strength is tracking correctly. 28 day compressive strength (average of the 2 no. cylinders) per sample comply with the design strength. Note: 1 of the 2 no. 28 day cylinders per sample may be as low as 90% of the required strength, so long as the average meets the required strength.
note | - - - - - - - - -
note | Reference Documents: IFC Drawings VicRoads Spec. Cl.703.11
note | - - - - - - - - -
note | Inspection / Test Method: Document Review
note | - - - - - - - - -
note | Record of Conformity: Compressive Strength Test Results
note | - - - - - - - - -
note | IP
note | - - - - - - - - -
note | Responsibility: Site Engineer
note | - - - - - - - - -
textbox | Date Completed:
checkpoint | 5.4 - As-built Survey
note | Frequency: Each element
note | - - - - - - - - -
note | Acceptance Criteria: Provide record of dimensional measurements to demonstrate concrete members comply with tolerances as per 711.08 as applicable to the element.
note | - - - - - - - - -
note | Reference Documents: IFC Drawings 711.08 Survey As-builts / Survey Report
note | - - - - - - - - -
note | Inspection / Test Method: Document Review
note | - - - - - - - - -
note | Record of Conformity: Survey As-builts / Survey Report
note | - - - - - - - - -
note | IP
note | - - - - - - - - -
note | Responsibility: Site Engineer
note | - - - - - - - - -
textbox | Date Completed:
checkpoint | 5.5 - Non-conformance Report (NCR) Closure
note | Frequency: Once, prior to closure of this lot / element / Work area
note | - - - - - - - - -
note | Acceptance Criteria: Ensure that any NCRs pertaining to the lot / element / Work area that this ITP covers, have been closed in Teambinder.
note | - - - - - - - - -
note | Reference Documents: Quality Management Plan
note | - - - - - - - - -
note | Inspection / Test Method: Document Review
note | - - - - - - - - -
note | Record of Conformity: This ITP
note | - - - - - - - - -
note | HP*
note | - - - - - - - - -
note | Responsibility: Site Engineer
note | - - - - - - - - -
textbox | Date Completed:
checkpoint | 5.6 - Inspection of Grassed Areas
note | Frequency: Each element
note | - - - - - - - - -
note | Acceptance Criteria: A joint inspection of all grassed areas shall be carried out between the Contractor and Superintendent three months after sowing has taken place.
note | - - - - - - - - -
note | Reference Documents: VR 711.22 (a)
note | - - - - - - - - -
note | Inspection / Test Method: Visual Inspection
note | - - - - - - - - -
note | Record of Conformity: This signed ITP
note | - - - - - - - - -
note | HP
note | - - - - - - - - -
note | Responsibility: Site Engineer/ Superintendent
note | - - - - - - - - -
textbox | Date Completed:
signoff | HOLD POINT
checkpoint | 5.7 - MRPV Quality Final Inspection
note | Frequency: Completion of works
note | - - - - - - - - -
note | Acceptance Criteria: Lot Signoff by quality team
note | - - - - - - - - -
note | Reference Documents:
note | - - - - - - - - -
note | Inspection / Test Method:
note | - - - - - - - - -
note | Record of Conformity:
note | - - - - - - - - -
note | SCP
note | - - - - - - - - -
note | Responsibility: Quality team
note | - - - - - - - - -
textbox | Date Completed:
checkpoint | Final Inspection
note | The signature below verifies that this ITP has been completed in accordance with the Fulton Hogan's Quality system Procedures and verifies lot compliance with specifications.
textbox | Print Name:
textbox | Position:
textbox | Date:
textbox | Work Completed On
section | Lot Verification
checkpoint | Lot Verification.
dropdown | Is the relevant RFI attached to the Lot? | YES, NO, N/A
dropdown | Is the relevant NCR attached to the Lot? | YES, NO, N/A
dropdown | Are any relevant Mails/ Transmittals attached to the Lot? | YES, NO, N/A
dropdown | Lot verified By | Babak Rudd-Project Quality Manager, Steve Felsinger- Area Manager
dropdown | Lot Status | OUTSTANDING, CLOSED
textbox | Lot Closed On
textbox | comments
checklist | ITP-006-AX-LOT-XXX - Desc | itp |  |  |  |  | ITP 0006 - Excavation, Fill With Type B & Subgrade Prep
section | Lot Information
checkpoint | 1.0 Lot Information
textbox | Lot Created On
textbox | Lot Opened On
textbox | Work Commenced On
dropdown | Lot Type | EAL - Earthworks Lot
textbox | From and To chainage
dropdown | Construction Element | EART - Earthwork
dropdown | Activity | TYPB - Type B
dropdown | Design Package No | 1145-ACM-CVD-DPK-0002, 1145-ACM-CVD-DPK-0003, 1145-ACM-CVD-DPK-0004, 1145-ACM-CVP-DPK-0001, 1145-ACM-CVP-DPK-0002, 1145-ACM-CVR-DPK-0001, 1145-ACM-CVR-DPK-0002, 1145-ACM-CVR-DPK-0003, 1145-ACM-CVR-DPK-0004, 1145-ACM-ELE-DPK-0001, 1145-ACM-ELE-DPK-0002, 1145-ACM-LDE-DPK-0001, 1145-ACM-LDE-DPK-0002, 1145-ACM-SBA-DPK-0001, 1145-ACM-STR-DPK-0001, 1145-ACM-TSI-DPK-0001, 1145-ACM-TSI-DPK-0002, 1145-ACM-TSI-DPK-0003, 1145-ACM-TSI-DPK-0004, 1145-ACM-UTL-DPK-0001, 1145-ACM-UTL-DPK-0002
dropdown | Traffic Direction | EB - Eastbound, ME - Median, NB - Northbound, SB - Southbound, WB - Westbound
textbox | Engineer Responsible
textbox | comments
section | 1 - Preliminaries
checkpoint | 1.1 - Check that current revision drawings are being used
note | Frequency - Prior to Commencing
note | - - - - - - - - -
note | Acceptance Criteria - Issued For Construction (IFC) and latest available revision used
note | - - - - - - - - -
note | Reference Documents - Project Drawings / Drawing Register
note | - - - - - - - - -
note | Inspection / Test Method - Document review
note | - - - - - - - - -
note | Record of conformity - Latest Revision Drawings
note | - - - - - - - - -
note | AP
note | - - - - - - - - -
note | Project Engineer/Site Engineer/Superintendent/Surveyor/Foreman - Site Engineer / Site Foreman
note | - - - - - - - - -
textbox | Date Completed:
checkpoint | 1.2 - Excavation Permit issued
note | Frequency - Prior to Commencing
note | - - - - - - - - -
note | Acceptance Criteria - Current Excavation Permit signed and specific for the area where works will be executed.
note | - - - - - - - - -
note | Reference Documents - Excavation Permit
note | - - - - - - - - -
note | Inspection / Test Method - Document review
note | - - - - - - - - -
note | Record of conformity - Excavation Permit #
note | - - - - - - - - -
note | IP
note | - - - - - - - - -
note | Project Engineer/Site Engineer/Superintendent/Surveyor/Foreman - Site Engineer
note | - - - - - - - - -
textbox | Date Completed:
checkpoint | 1.3 - Re-Use of insitu material
note | Frequency - Prior to Placing fill
note | - - - - - - - - -
note | Acceptance Criteria - Prior to commencing excavation in any area and during excavation work, the Superintendent and the Contractor shall inspect each type of material encountered and subject to verification by appropriate laboratory testing, agree on the category of the material in accordance with clause 204.04.
note | Type B Material shall meet the following requirements:
note | CBR ≥ 1.5%
note | Swell < 2.5%.
note | Attach: Test Certificates
note | - - - - - - - - -
note | Reference Documents - VicRoads Specification
note | Cl. 204.04
note | Cl. 204.06
note | - - - - - - - - -
note | Inspection / Test Method - Site Inspection
note | - - - - - - - - -
note | Record of conformity - TestResults
note | - - - - - - - - -
note | Material Category agreed with Superintendent
note | - - - - - - - - -
note | HP*
note | - - - - - - - - -
note | Project Engineer/Site Engineer/Superintendent/Surveyor/Foreman - Site Engineer & Superintendent
note | - - - - - - - - -
textbox | Date Completed:
checkpoint | 1.4 - Type B Material Approval
note | Frequency - Prior to Commencing
note | - - - - - - - - -
note | Acceptance Criteria - Prior to the import of Type B material, FH to provide the Superintendent, at least 1 week prior to the commencement of cartage, copies of test results to confirm that the proposed Type B material complies with section 204 of the VicRoads Spec.
note | Type B Material shall meet the following requirements:
note | CBR ≥ 1.5%
note | Swell < 2.5%.
note | If parameters are not met, remove 400mm of material mm below Cut Floor Level and replace with conforming Type B material.
note | If removal and replacement of material below the Cut Floor Level is not required, surface shall be loosened to a depth of 150mm and re-compacted to meet the specified requirements.
note | Attach: Test Certificates, Sample Delivery Dockets
textbox | Teambinder Approval number
note | - - - - - - - - -
note | Reference Documents - VicRoads Specification
note | Cl. 204.04(c)
note | Cl. 204.06(e)
note | Project Specification PS3020.05
note | - - - - - - - - -
note | Inspection / Test Method - Site Inspection/ Document Review
note | - - - - - - - - -
note | Record of conformity - Geotechnical Report
note | - - - - - - - - -
note | HP*
note | - - - - - - - - -
note | Project Engineer/Site Engineer/Superintendent/Surveyor/Foreman - Site Engineer
note | - - - - - - - - -
textbox | Date Completed:
section | 2 - Cut Activities - 400mm below
checkpoint | 2.1 - Survey set-out
note | Frequency - Prior to Placing fill
note | - - - - - - - - -
note | Acceptance Criteria - Survey activities undertaken to ensure and validate that all works meet level and location requirements. The establishment and integrity of the survey network shall be verified before commencing any survey and setout activity. IFC and latest available revision used.
note | The boxing width shall not be less than specified or shown on the drawings and the edges of boxing shall not deviate by more than 50 mm from the designed offset from the centreline or design line.
note | - - - - - - - - -
note | Reference Documents - Project General Specification Cl.1190.06
note | Latest IFC Drawings
note | - - - - - - - - -
note | Inspection / Test Method - Site Inspection
note | - - - - - - - - -
note | Record of conformity - Survey records & pegs on the ground
note | - - - - - - - - -
note | SCP
note | - - - - - - - - -
note | Project Engineer/Site Engineer/Superintendent/Surveyor/Foreman - Site Engineer & Surveyor
note | - - - - - - - - -
textbox | Date Completed:
checkpoint | 2.2 - Ground water
note | Frequency - Prior to Commencing (if required)
note | - - - - - - - - -
note | Acceptance Criteria - Where groundwater or seepage is encountered the Contractor shall notify the Superintendent and submit the proposed action to be taken to the Superintendent for review.
note | The Contractor shall submit any necessary approvals from relevant authorities for the treatment and disposal of this groundwater.
note | - - - - - - - - -
note | Reference Documents - VicRoads Specification
note | Cl. 204.06(h)
note | - - - - - - - - -
note | Inspection / Test Method - Site Inspection/ Document Review
note | - - - - - - - - -
note | Record of conformity - Area reviewed by Superintendent
note | Signed ITP
note | - - - - - - - - -
note | HP
note | - - - - - - - - -
note | Project Engineer/Site Engineer/Superintendent/Surveyor/Foreman - Site Engineer & Superintendent
note | - - - - - - - - -
textbox | Date Completed:
signoff | Authority Holdpoint
checkpoint | 2.3 - Acceptance of Rock Subgrade (when applicable)
note | Frequency - Prior to construction of the regulating layer
note | - - - - - - - - -
note | Acceptance Criteria - Prior to construction of the regulating layer, the areas of rock subgrade shall be presented to the Superintendent for acceptance.
note | Any necessary amendments to the subsurface drainage design including transverse subsurface drainage at the interfaces shall be presented to Superintendent for review.
note | - - - - - - - - -
note | Reference Documents - VicRoads Spec. Cl. 204.06(f)
note | - - - - - - - - -
note | Inspection / Test Method - Site Inspection/ Document Review
note | - - - - - - - - -
note | Record of conformity - Superintendent acceptance
note | Signed ITP
note | - - - - - - - - -
note | HP
note | - - - - - - - - -
note | Project Engineer/Site Engineer/Superintendent/Surveyor/Foreman - Site Engineer & Superintendent
note | - - - - - - - - -
textbox | Date Completed:
signoff | Authority Holdpoint
checkpoint | 2.4 - Proof Roll - Cut Floor
note | Frequency - Prior to Placing fill
note | - - - - - - - - -
note | Acceptance Criteria - Areas upon which fills are to be constructed, all layers of fill, and material within 150 mm of the cut floor level in cuts, shall be test rolled in accordance with Section 173. Superintendent to be present during all test rolling.
note | Fulton Hogan to provide not less than 24hrs notice to the Superintendent of the location and commencement time for test rolling. Superintendent to be present during all test rolling.
note | No fill is to be placed on the prepared areas until the the area has been reviewed by the Superintendent.
note | Where unsuitable material is encountered the Contractor shall propose in situ treatment and depth of excavation to the Superintendent for review.
note | Where <10% of the lot area is deemed unsuitable, material shall be rectified as agreed by the Contractor and Superintendent
note | - - - - - - - - -
note | Reference Documents - VicRoads Spec. Cl. 204.12 Cl.173.03
note | Cl. 204.10(b)
note | Cl. 204.07(d)
note | - - - - - - - - -
note | Inspection / Test Method - Site Inspection
note | - - - - - - - - -
note | Record of conformity - Area visually reviewed by Superintendent
note | Signed ITP
note | - - - - - - - - -
note | HP
note | - - - - - - - - -
note | Project Engineer/Site Engineer/Superintendent/Surveyor/Foreman - Site Engineer & Superintendent
note | - - - - - - - - -
textbox | Date Completed:
signoff | Authority Holdpoint
checkpoint | 2.5 - Compaction Testing
note | Frequency - Each Lot
note | - - - - - - - - -
note | Acceptance Criteria - Frequency = 6 tests per lot
note | Min Frequency (subject to approval) = every second lot
note | Lot = One day's production or 4,000m2, whichever is the lesser
note | Characteristic Density Ratio =
note | 97% minimum when more than 400mm below top of Type B Fill
note | 99% minimum when within 400mm of top of Type B Fill
note | Attach: NATA Compaction Test Report
note | - - - - - - - - -
note | Reference Documents - Table 204.131
note | Section 204.13, 204.14
note | - - - - - - - - -
note | Inspection / Test Method - Document Review
note | - - - - - - - - -
note | Record of conformity - Sign ITP
note | NATA Compaction Test Report
note | - - - - - - - - -
note | IP
note | - - - - - - - - -
note | Project Engineer/Site Engineer/Superintendent/Surveyor/Foreman - Site Engineer
note | - - - - - - - - -
textbox | Date Completed:
checkpoint | 2.6 - Survey Pickup
note | Frequency - Prior to Placing fill
note | - - - - - - - - -
note | Acceptance Criteria - Ensure the Cut Floor Level is recorded by survey
note | - - - - - - - - -
note | Reference Documents - VicRoads Specification
note | Cl. 204.03(f)
note | Cl. 204.03(g)
note | Table 204.031
note | - - - - - - - - -
note | Inspection / Test Method - Document Review
note | - - - - - - - - -
note | Record of conformity - Survey As-Built
note | - - - - - - - - -
note | SCP
note | - - - - - - - - -
note | Project Engineer/Site Engineer/Superintendent/Surveyor/Foreman - Site Engineer & Surveyor
note | - - - - - - - - -
textbox | Date Completed:
section | 3 - Fill Activities
checkpoint | 3.1 - Placement of Fill
note | Frequency - Each Lot
note | - - - - - - - - -
note | Acceptance Criteria - Fill material shall be spread and compacted in layers not exceeding 200mm compacted thickness.
note | Each layer shall be keyed in to the layer above by means of a textured surface
note | Any rocky material present must be uniform throughout the layer.
note | - - - - - - - - -
note | Reference Documents - VicRoads Spec. Cl. 204.10(d)
note | - - - - - - - - -
note | Inspection / Test Method - Site Inspection
note | - - - - - - - - -
note | Record of conformity - Signed ITP
note | - - - - - - - - -
note | IP
note | - - - - - - - - -
note | Project Engineer/Site Engineer/Superintendent/Surveyor/Foreman - Site Engineer
note | - - - - - - - - -
textbox | Date Completed:
checkpoint | 3.2 - Preparation of final surface - Subgrade
note | Frequency - Prior to construction of subgrade layer
note | - - - - - - - - -
note | Acceptance Criteria - The top of the Type B material, Cut Floor Level and subgrade surfaces shall be prepared to level and shape within the tolerances specified in Clause 204.03(g) to produce a smooth, hard, tightly bound surface, free from depressions capable of holding water)
note | - - - - - - - - -
note | Reference Documents - VicRoads Spec. Cl. 204.15 Cl. 204.03
note | - - - - - - - - -
note | Inspection / Test Method - Site Inspection
note | - - - - - - - - -
note | Record of conformity - Signed ITP
note | - - - - - - - - -
note | IP
note | - - - - - - - - -
note | Project Engineer/Site Engineer/Superintendent/Surveyor/Foreman - Site Engineer
note | - - - - - - - - -
textbox | Date Completed:
checkpoint | 3.3 - Trimming and level conformity
note | Frequency - Each Lot (one day's production) prior to Commencing
note | - - - - - - - - -
note | Acceptance Criteria - Ensure that the level at any point on the surface of the Cut Floor Level immediately below capping does not differ by the mean values of more than 5 mm above or 15 mm below the specified level.
note | The level at any point of the subgrade shall not lie more than 20mm below a 3m straightedge in any direction accepting crowns.
note | - - - - - - - - -
note | Reference Documents - VicRoads Specification
note | Cl. 204.03(f)
note | Cl. 204.03(g)
note | Table 204.031
note | - - - - - - - - -
note | Inspection / Test Method - Survey Report
note | - - - - - - - - -
note | Record of conformity - Survey Record
note | - - - - - - - - -
note | SCP
note | - - - - - - - - -
note | Project Engineer/Site Engineer/Superintendent/Surveyor/Foreman - Site Engineer & Surveyor
note | - - - - - - - - -
textbox | Date Completed:
checkpoint | 3.4 - Proof Roll - Top of fill layer
note | Frequency - Prior to Placing fill
note | - - - - - - - - -
note | Acceptance Criteria - Areas upon which fills are to be constructed, all layers of fill, and material within 150 mm of the cut floor level in cuts, shall be test rolled in accordance with Section 173. Superintendent to be present during all test rolling.
note | Superintendent to be present during all test rolling.
note | Fulton Hogan to provide not less than 24hrs notice to the Superintendent of the location and commencement time for test rolling. Superintendent to be present during all test rolling.
note | No fill is to be placed on the prepared areas until the the area has been reviewed by the Superintendent.
note | Where unsuitable material is encountered the Contractor shall propose in situ treatment and depth of excavation to the Superintendent for review.
note | Where <10% of the lot area is deemed unsuitable, material shall be rectified as agreed by the Contractor and Superintendent
note | - - - - - - - - -
note | Reference Documents - VicRoads Spec. Cl. 204.12 Cl.173.03
note | Cl. 204.10(b)
note | Cl. 204.07(d)
note | - - - - - - - - -
note | Inspection / Test Method - Site Inspection
note | - - - - - - - - -
note | Record of conformity - Area visually reviewed by Superintendent
note | - - - - - - - - -
note | Signed ITP
note | - - - - - - - - -
note | HP
note | - - - - - - - - -
note | Project Engineer/Site Engineer/Superintendent/Surveyor/Foreman - Site Engineer & Superintendent
note | - - - - - - - - -
textbox | Date Completed:
note | - - - - - - - - -
signoff | Authority Holdpoint
checkpoint | 3.5 - Post-compaction Testing
note | Frequency - Each Lot
note | - - - - - - - - -
note | Acceptance Criteria - Post compaction testing shall meet the following requirements:
note | CBR ≥ 1.5%
note | Swell ≤ 2.5%
note | Characteristic Density Ratio ≥ 99%
note | Moisture Ratio ≥ 70%
note | Subject to approval min frequency testing as follows:
note | Compaction & Moisture: 1 test per 2 lots
note | CBR & Swell: 1 test per 8 lots
note | Attach: NATA Compaction Test Report
note | - - - - - - - - -
note | Reference Documents - VicRoads Spec. Table 204.142
note | - - - - - - - - -
note | Inspection / Test Method - Site Inspection
note | - - - - - - - - -
note | Record of conformity - Signed ITP
note | - - - - - - - - -
note | TP
note | - - - - - - - - -
note | Project Engineer/Site Engineer/Superintendent/Surveyor/Foreman - Site Engineer
note | - - - - - - - - -
textbox | Date Completed:
checkpoint | 3.6 - Survey Pickup - Top of subgrade
note | Frequency - Prior to Placing fill
note | - - - - - - - - -
note | Acceptance Criteria - Ensure the Top of subgrade is recorded by survey
note | - - - - - - - - -
note | Reference Documents - VicRoads Specification
note | Cl. 204.03(f)
note | Cl. 204.03(g)
note | Table 204.031
note | - - - - - - - - -
note | Inspection / Test Method - Document Review
note | - - - - - - - - -
note | Record of conformity - Survey As-Built
note | - - - - - - - - -
note | SCP
note | - - - - - - - - -
note | Project Engineer/Site Engineer/Superintendent/Surveyor/Foreman - Site Engineer & Surveyor
note | - - - - - - - - -
textbox | Date Completed:
section | 4 - LOT Closeout
checkpoint | 4.1 - Survey As-Built
note | Frequency - Each lot
note | - - - - - - - - -
note | Acceptance Criteria - The level at any point on the subgrade shall not lie more than 20 mm below a 3 m straightedge laid in any direction, except across a crown and water shall not pond at any point.
note | Scale A:
note | Min. No. of Measurements Per Lot: 80
note | Range x (mean) = +5, -15mm
note | Max S (Standard Deviation) = 12 mm
note | Attach: Survey As-builts / Survey Report
note | - - - - - - - - -
note | Reference Documents - Section 204.03 (h), 204.16
note | - - - - - - - - -
note | Inspection / Test Method - Review Document
note | - - - - - - - - -
note | Record of conformity - Attach As-Built Report
note | - - - - - - - - -
note | SCP
note | - - - - - - - - -
note | Project Engineer/Site Engineer/Superintendent/Surveyor/Foreman - Site Engineer & Surveyor
note | - - - - - - - - -
textbox | Date Completed:
checkpoint | 4.2 - Non-conformance Closure
note | Frequency - Each Lot
note | - - - - - - - - -
note | Acceptance Criteria - Ensure All related Non-conformances are recorded and closed out.
textbox | CAMS Case Number(s)
note | Attach: Closed NCR Report
note | - - - - - - - - -
note | Reference Documents - Quality Management Plan
note | - - - - - - - - -
note | Inspection / Test Method - Review Document
note | - - - - - - - - -
note | Record of conformity - This ITP
note | - - - - - - - - -
note | IP
note | - - - - - - - - -
note | Project Engineer/Site Engineer/Superintendent/Surveyor/Foreman - Site Engineer
note | - - - - - - - - -
textbox | Date Completed:
checkpoint | 4.3 - Red Line Markups
note | Frequency - Each Lot
note | - - - - - - - - -
note | Acceptance Criteria - Ensure any changes from design are captured in red-line markup drawings
textbox | RFI References
note | - - - - - - - - -
note | Reference Documents - Quality Management Plan
note | - - - - - - - - -
note | Inspection / Test Method - Review Document
note | - - - - - - - - -
note | Record of conformity - This ITP
note | - - - - - - - - -
note | IP
note | - - - - - - - - -
note | Project Engineer/Site Engineer/Superintendent/Surveyor/Foreman - Site Engineer
note | - - - - - - - - -
textbox | Date Completed:
checkpoint | 4.4 - Final Inspection
note | Frequency - Each Lot
note | - - - - - - - - -
note | Acceptance Criteria - It is hereby certified that the Works represented by the item of work listed have been tested in accordance with the Project Quality Plan and conform in all respects with the requirements of the Contract.
note | - - - - - - - - -
note | Reference Documents - Quality Management Plan
note | - - - - - - - - -
note | Inspection / Test Method - Review Document
note | - - - - - - - - -
note | Record of conformity - This ITP
note | - - - - - - - - -
note | IP
note | - - - - - - - - -
note | Project Engineer/Site Engineer/Superintendent/Surveyor/Foreman - Quality Manager
note | - - - - - - - - -
textbox | Date Completed:
checkpoint | Final Inspection
note | The signature below verifies that this ITP has been completed in accordance with the Fulton Hogan's Quality system Procedures and verifies lot compliance with specifications.
textbox | Print Name:
textbox | Position:
textbox | Date:
textbox | Work Completed On
section | Lot Verification
checkpoint | Lot Verification.
textbox | Work Commenced On:
dropdown | Is the relevant RFI attached to the Lot? | YES, NO, N/A
dropdown | Is the relevant NCR attached to the Lot? | YES, NO, N/A
dropdown | Are any relevant Mails/ Transmittals attached to the Lot? | YES, NO, N/A
dropdown | Lot Plan or “Highlighted” IFC drawings (mud maps) attached to the Lot? | YES, NO, N/A
dropdown | Survey conformance records attached to the Lot? | YES, NO, N/A
dropdown | Subcontractor/ Supplier records attached to the Lot? | YES, NO, N/A
dropdown | Conforming Test Results attached to the Lot? | YES, NO, N/A
dropdown | As built records attached to the Lot? | YES, NO, N/A
dropdown | Lot verified By | Babak Rudd-Project Quality Manager, Steve Felsinger- Area Manager
dropdown | Lot Status | OUTSTANDING, CLOSED
textbox | Lot Closed On
textbox | comments
checklist-flat | ITP-001-AX-LOT-XXX - Desc | itp |  |  |  |  | ITP 0001 - Clearing & Grubbing
checkpoint | 1.0 Lot Information
textbox | Lot Created On
textbox | Lot Opened On
textbox | Work Commenced On
dropdown | Lot Type | CIL-Civil Lot, DRL- Drainage Lot, EAL- Earthworks Lot, ELL- Electrical Lot, UTL- Utility Lot, STL- Structural Lot
textbox | From and To Chainage
dropdown | Construction Element | EART - Earthwork
dropdown | Activity | CLGR - Clearing and Grubbing
dropdown | Design Package No | 1145-ACM-CVD-DPK-0002, 1145-ACM-CVD-DPK-0003, 1145-ACM-CVD-DPK-0004, 1145-ACM-CVP-DPK-0001, 1145-ACM-CVP-DPK-0002, 1145-ACM-CVR-DPK-0001, 1145-ACM-CVR-DPK-0002, 1145-ACM-CVR-DPK-0003, 1145-ACM-CVR-DPK-0004, 1145-ACM-ELE-DPK-0001, 1145-ACM-ELE-DPK-0002, 1145-ACM-LDE-DPK-0001, 1145-ACM-LDE-DPK-0002, 1145-ACM-SBA-DPK-0001, 1145-ACM-STR-DPK-0001, 1145-ACM-TSI-DPK-0001, 1145-ACM-TSI-DPK-0002, 1145-ACM-TSI-DPK-0003, 1145-ACM-TSI-DPK-0004, 1145-ACM-UTL-DPK-0001, 1145-ACM-UTL-DPK-0002
dropdown | Traffic Direction | EB - Eastbound, ME - Median, NB - Northbound, SB - Southbound, WB - Westbound
textbox | Engineer Responsible | OPEN FIELD
textbox | comments | OPEN FIELD
checkpoint | 1.1 Induction
note | FREQUENCY: Prior to Commencing Work
note | - - - - - - - - -
note | ACCEPTANCE CRITERIA: All personnel on site have been inducted to the CRG site
note | - - - - - - - - -
note | REFERENCE DOCUMENTS: PMP, Inductions Register
note | - - - - - - - - -
note | INSPECTION/TEST METHOD: Document review
note | - - - - - - - - -
note | RECORD OF CONFORMITY: Site induction signed
note | - - - - - - - - -
note | AP
note | - - - - - - - - -
note | RESPONSIBILITY: Site Engineer / Site Foreman
note | - - - - - - - - -
textbox | Date Completed:
checkpoint | 1.2 Safety measures are in place, SWMS undertaken
note | FREQUENCY: Prior to Commencing Work
note | - - - - - - - - -
note | ACCEPTANCE CRITERIA: As per Fulton Hogan Safety Strategy. All personnel on site to have signed onto relevant SWMS before commencing work.
note | - - - - - - - - -
note | REFERENCE DOCUMENTS: Health and Safety Coordination Plan
note | - - - - - - - - -
note | INSPECTION/TEST METHOD: Document Review
note | - - - - - - - - -
note | RECORD OF CONFORMITY: SWMS(s) signed
note | - - - - - - - - -
note | HP
note | - - - - - - - - -
note | RESPONSIBILITY: Site Engineer, Site Foreman & Superintendent
note | - - - - - - - - -
textbox | Date Completed:
signoff | REQUEST HOLD POINT SIGN OFF
checkpoint | 1.3 Check that current revision drawings are being used
note | FREQUENCY: Prior to Commencing Work
note | - - - - - - - - -
note | ACCEPTANCE CRITERIA: refer to latest drawings and latest available revision used
note | - - - - - - - - -
note | REFERENCE DOCUMENTS: IFC Project Drawings/ Drawing Register
note | - - - - - - - - -
note | INSPECTION/TEST METHOD: Document review
note | - - - - - - - - -
note | RECORD OF CONFORMITY: Latest revision drawings
note | - - - - - - - - -
note | AP
note | - - - - - - - - -
note | RESPONSIBILITY: Site Engineer / Site Foreman
note | - - - - - - - - -
textbox | Date Completed:
checkpoint | 1.4 Confirm understanding of current EMP related to the work area and that all prescribed environmental controls are in place
note | FREQUENCY: Prior to Commencing Work
note | - - - - - - - - -
note | ACCEPTANCE CRITERIA: All environmental measures to be implemented as per current EMP and local authorities. Sediment control measures to be installed and protected vegetation to be clearly identified
note | - - - - - - - - -
note | REFERENCE DOCUMENTS: EMP, induction register Project Spec. Cl.1200.03
note | - - - - - - - - -
note | INSPECTION/TEST METHOD: Document review & Site inspection
note | - - - - - - - - -
note | RECORD OF CONFORMITY: Site induction signed This ITP signed
note | - - - - - - - - -
note | IP
note | - - - - - - - - -
note | RESPONSIBILITY: Site Engineer
note | - - - - - - - - -
textbox | Date Completed:
checkpoint | 1.5 Excavation Permit issued
note | FREQUENCY: Prior to Commencing Work
note | - - - - - - - - -
note | ACCEPTANCE CRITERIA: Current Excavation Permit signed and specific for the area where works will be executed.
note | - - - - - - - - -
note | REFERENCE DOCUMENTS: Excavation Permit
note | - - - - - - - - -
note | INSPECTION/TEST METHOD: Document review & Site inspection
note | - - - - - - - - -
note | RECORD OF CONFORMITY: Excavation Permit #
note | - - - - - - - - -
note | HP*
note | - - - - - - - - -
note | RESPONSIBILITY: Site Engineer
note | - - - - - - - - -
textbox | Date Completed:
checkpoint | 1.6 Traffic Management (When required)
note | FREQUENCY: Prior to Commencing Work
note | - - - - - - - - -
note | ACCEPTANCE CRITERIA: Approved TMP and MOA
note | - - - - - - - - -
note | REFERENCE DOCUMENTS: TMP
note | - - - - - - - - -
note | INSPECTION/TEST METHOD: Document review & Site inspection
note | - - - - - - - - -
note | RECORD OF CONFORMITY: Approved TMP & MOA
note | - - - - - - - - -
note | AP
note | - - - - - - - - -
note | RESPONSIBILITY: Site Engineer
note | - - - - - - - - -
textbox | Date Completed:
checkpoint | 1.7 Vegetation Removal Permit (if required)
note | FREQUENCY: Prior to Commencing
note | - - - - - - - - -
note | ACCEPTANCE CRITERIA: Prior to removing any vegetation or habitat, FH shall: (a) arrange an on-site inspection with the Superintendent relevant authorities to confirm and clearly identify and mark trees, vegetation or habitat to be removed, consistent with the Design Documents and any relevant permits. (b) fence and sign all sites nominated as No-Go Zones.
note | - - - - - - - - -
note | REFERENCE DOCUMENTS: Project Specs. Cl.1200.15
note | - - - - - - - - -
note | INSPECTION/TEST METHOD: Document Review
note | - - - - - - - - -
note | RECORD OF CONFORMITY: Approved Veg Removal permit received.
note | - - - - - - - - -
note | HP
note | - - - - - - - - -
note | RESPONSIBILITY: Site Engineer & Superintendent
note | - - - - - - - - -
textbox | Date Completed:
signoff | REQUEST HOLD POINT SIGN OFF
checkpoint | 1.8 Extent of Clearing and Grubbing
note | FREQUENCY: Prior to Commencing Work
note | - - - - - - - - -
note | ACCEPTANCE CRITERIA: Extent of Clearing and Grubbing shall be reviewed jointly by Superintendent and FH representative prior commencement of the Works
note | - - - - - - - - -
note | REFERENCE DOCUMENTS: Project Spec. Cl.3020.07(a)(ii)
note | - - - - - - - - -
note | INSPECTION/TEST METHOD: Site Inspection
note | - - - - - - - - -
note | RECORD OF CONFORMITY: Extent of Clearing and Grubbing reviewed by Superintendent
note | - - - - - - - - -
note | HP*
note | - - - - - - - - -
note | RESPONSIBILITY: Site Engineer
note | - - - - - - - - -
textbox | Date Completed:
signoff | REQUEST HOLD POINT SIGN OFF
checkpoint | 2.1 Identification of Cultural Heritage sites and areas of Cultural Significance
note | FREQUENCY: Prior to Excavation
note | - - - - - - - - -
note | ACCEPTANCE CRITERIA: Areas determined to be No-Go Zones are securely fenced and clearly identified by signage installed in the fencing. Immediately notify the Superintendent if any Cultural Heritage is discovered or identified during construction and work to be suspended. Works may recommence with the cultural heritage approval or if works can resume without risk to the discovered Cultural Heritage.
note | - - - - - - - - -
note | REFERENCE DOCUMENTS: Relevant EMP Project Spec. Cl.1200.17 VicRoads Spec. Cl.201.10
note | - - - - - - - - -
note | INSPECTION/TEST METHOD: Document review & Site inspection
note | - - - - - - - - -
note | RECORD OF CONFORMITY: Cultural Heritage approval (when required) Signed ITP
note | - - - - - - - - -
note | IP
note | - - - - - - - - -
note | RESPONSIBILITY: Site Engineer
note | - - - - - - - - -
textbox | Date Completed:
checkpoint | 2.2 Stockpiling
note | FREQUENCY: Prior to Excavation
note | - - - - - - - - -
note | ACCEPTANCE CRITERIA: Where soil is stockpiled on Site, such stockpiles shall be located, where possible, to provide a clearance of not less than 10 metres from waterways. If this clearance is not possible, additional protection shall be provided. An area for stockpiling of topsoil has been designated and marked according Work Procedure WP-0009
note | - - - - - - - - -
note | REFERENCE DOCUMENTS: Project Spec. Cl.1200.09 (b)(i)(4)
note | - - - - - - - - -
note | INSPECTION/TEST METHOD: Document review & Site inspection
note | - - - - - - - - -
note | RECORD OF CONFORMITY: Signed ITP
note | - - - - - - - - -
note | IP
note | - - - - - - - - -
note | RESPONSIBILITY: Site Engineer
note | - - - - - - - - -
textbox | Date Completed:
checkpoint | 2.3 Stripping of topsoil
note | FREQUENCY: Prior and after commencement of any ground disturbing activities
note | - - - - - - - - -
note | ACCEPTANCE CRITERIA: Topsoil shall be stripped for the full width of the formation. Declared noxious weeds, pests and pathogens shall be treated and monitored before stripping of topsoil, and after spreading, to prevent and/or minimise the spread of weeds and other pathogens throughout the site. Stockpiles shall be maintained in a neat, well shaped state capable of shedding water. Topsoil shall be re spread as soon as practicable.
note | - - - - - - - - -
note | REFERENCE DOCUMENTS: Relevant EMP Project Spec. Cl.1200.16 VicRoads Spec. Cl.204.05
note | - - - - - - - - -
note | INSPECTION/TEST METHOD: Site Inspection
note | - - - - - - - - -
note | RECORD OF CONFORMITY: Signed ITP
note | - - - - - - - - -
note | IP
note | - - - - - - - - -
note | RESPONSIBILITY: Site Engineer
note | - - - - - - - - -
textbox | Date Completed:
checkpoint | 2.4 Removal of abandoned services
note | FREQUENCY: Prior to commencing this work
note | - - - - - - - - -
note | ACCEPTANCE CRITERIA: Removal and disposal of abandoned services and obsolete underground drainage lines which interfere with the execution of works has been done. Verify service is not likely to contain a hazardous material (sewage, asbestos pipe) Decommissioned services to be disposed of in a suitable manner. Decommissioned pits have been broken back to 0.3 metres below subgrade level.
note | - - - - - - - - -
note | REFERENCE DOCUMENTS: Project Spec. Cl.3020.07(a)(i) VicRoads Spec. Cl.201.05 Excavation Permit # IFC Drawings
note | - - - - - - - - -
note | INSPECTION/TEST METHOD: Site Inspection
note | - - - - - - - - -
note | RECORD OF CONFORMITY: Signed ITP
note | - - - - - - - - -
note | HP*
note | - - - - - - - - -
note | RESPONSIBILITY: Site Engineer
note | - - - - - - - - -
textbox | Date Completed:
checkpoint | 2.5 Clearing of Trees and Vegetation
note | FREQUENCY: During clearing works
note | - - - - - - - - -
note | ACCEPTANCE CRITERIA: Clearing work shall not be undertake outside of the specified limits of work. Tree branches extending over the carriageway shall be trimmed to provide a clearance of at least 6 m above the carriageway surface.
note | Where whole branches are to be removed, the three cut method shall be used.
note | - - - - - - - - -
note | REFERENCE DOCUMENTS: VicRoads Spec. Cl.201.04
note | - - - - - - - - -
note | INSPECTION/TEST METHOD: Site Inspection
note | - - - - - - - - -
note | RECORD OF CONFORMITY: Signed ITP
note | - - - - - - - - -
note | HP*
note | - - - - - - - - -
note | RESPONSIBILITY: Site Engineer
note | - - - - - - - - -
textbox | Date Completed:
checkpoint | 2.6 Grubbing of vegetation
note | FREQUENCY: Prior to commencing excavation
note | - - - - - - - - -
note | ACCEPTANCE CRITERIA: In areas where excavation will be made, all vegetation, refuse and obstructions shall be totally grubbed or grubbed to a depth of not less than 0.3 m below the subgrade and batters, whichever is the lesser treatment.
note | In areas to be covered by embankments, to a depth of not less than 0.3 m below the stripped surface or not less than 0.6 m below the finished surface of the subgrade, whichever is the lesser treatment. Holes resulting from grubbing shall be backfilled with material similar to the surrounding material and compacted to the same degree as the surrounding material
note | - - - - - - - - -
note | REFERENCE DOCUMENTS: Project Spec. Cl.3020.07(a) VicRoads Spec. Cl.201.05
note | - - - - - - - - -
note | INSPECTION/TEST METHOD: Site Inspection
note | - - - - - - - - -
note | RECORD OF CONFORMITY: Signed ITP
note | - - - - - - - - -
note | IP
note | - - - - - - - - -
note | RESPONSIBILITY: Site Engineer
note | - - - - - - - - -
textbox | Date Completed:
checkpoint | 3.1 Disposal of vegetation
note | FREQUENCY: At completion of works
note | - - - - - - - - -
note | ACCEPTANCE CRITERIA: Tree trunks and large branches shall be removed from the site. Small tree branches, shrubs and leaves, excluding noxious weeds, shall be disposed of by chipping and mulching to form mulch.
note | - - - - - - - - -
note | REFERENCE DOCUMENTS: VicRoads Spec. Cl.201.07
note | - - - - - - - - -
note | INSPECTION/TEST METHOD: Site Inspection
note | - - - - - - - - -
note | RECORD OF CONFORMITY: Delivery docket
note | - - - - - - - - -
note | IP
note | - - - - - - - - -
note | RESPONSIBILITY: Site Engineer
note | - - - - - - - - -
textbox | Date Completed:
checkpoint | 3.2 Topsoil Placement
note | FREQUENCY: At completion of works
note | - - - - - - - - -
note | ACCEPTANCE CRITERIA: All disturbed and/or not paved areas shall be topsoiled according to Section 204 of VicRoads Standard for Roadworks and Bridge works, to the following minimum depths - Batter slopes > 2:1 = 50mm -tree and shrub plantation bed areas= 100mm - Verge, 50mm outer edge / 20mm when within 100mm of the edge of seal or asphalt surface treatment - All other areas - 75mm Topsoil should be levelled and spread, but not compacted, except for verge areas.
note | - - - - - - - - -
note | REFERENCE DOCUMENTS: Project Spec. Cl.3020.07(k), VicRoads Specification Cl.204.17
note | - - - - - - - - -
note | INSPECTION/TEST METHOD: Site Inspection
note | - - - - - - - - -
note | RECORD OF CONFORMITY: Signed ITP
note | - - - - - - - - -
note | IP
note | - - - - - - - - -
note | RESPONSIBILITY: Site Engineer
note | - - - - - - - - -
textbox | Date Completed:
checkpoint | Final Inspection
note | The signature below verifies that this ITP has been completed in accordance with the Fulton Hogan's Quality system Procedures and verifies lot compliance with specifications.
textbox | Print Name:
textbox | Position:
textbox | Date:
textbox | Work Completed On
checkpoint | Lot Verification.
dropdown | Is the relevant RFI attached to the Lot? | YES, NO, N/A
dropdown | Is the relevant NCR attached to the Lot? | YES, NO, N/A
dropdown | Are any relevant Mails/ Transmittals attached to the Lot? | YES, NO, N/A
dropdown | Lot Plan or “Highlighted” IFC drawings (mud maps) attached to the Lot? | Yes,No,N/A
dropdown | Survey conformance records attached to the Lot? | Yes,No,N/A
dropdown | Subcontractor/ Supplier records attached to the Lot? | Yes,No,N/A
dropdown | Conforming Test Results attached to the Lot? | Yes,No,N/A
dropdown | As built records attached to the Lot? | Yes,No,N/A
dropdown | Lot verified By | Babak Rudd-Project Quality Manager, Steve Felsinger- Area Manager
dropdown | Lot Status | OUTSTANDING, CLOSED
textbox | Lot Closed On
textbox | comments
checklist | ITP-043-UT-LOT-XXX - Desc | itp |  |  |  |  | ITP 0043 - Electrical Protection Works
section | Lot Information
checkpoint | 1.0 Lot Information
textbox | Lot Created On
textbox | Lot Opened On
textbox | Work Commenced On
dropdown | Lot Type | CIL-Civil Lot, DRL- Drainage Lot, EAL- Earthworks Lot, ELL- Electrical Lot, UTL- Utility Lot, STL- Structural Lot
textbox | From and To Chainage
dropdown | Construction Element | FUEL - Fuel/Oil,GAS - Gas,POWE - Power,SEWA - Sewage,TELE - Telecommunication,WATE - Water
dropdown | Activity | Utility Protection Works - Electricity Assets
dropdown | Design Package No | 1145-ACM-CVD-DPK-0002, 1145-ACM-CVD-DPK-0003, 1145-ACM-CVD-DPK-0004, 1145-ACM-CVP-DPK-0001, 1145-ACM-CVP-DPK-0002, 1145-ACM-CVR-DPK-0001, 1145-ACM-CVR-DPK-0002, 1145-ACM-CVR-DPK-0003, 1145-ACM-CVR-DPK-0004, 1145-ACM-ELE-DPK-0001, 1145-ACM-ELE-DPK-0002, 1145-ACM-LDE-DPK-0001, 1145-ACM-LDE-DPK-0002, 1145-ACM-SBA-DPK-0001, 1145-ACM-STR-DPK-0001, 1145-ACM-TSI-DPK-0001, 1145-ACM-TSI-DPK-0002, 1145-ACM-TSI-DPK-0003, 1145-ACM-TSI-DPK-0004, 1145-ACM-UTL-DPK-0001, 1145-ACM-UTL-DPK-0002
dropdown | Traffic Direction | EB - Eastbound, ME - Median, NB - Northbound, SB - Southbound, WB - Westbound
textbox | Engineer Responsible
textbox | comments
section | 1 - Preliminary Works
checkpoint | 1.1 - Induction
note | Frequency: Prior to Commencing
note | - - - - - - - - -
note | Acceptance Criteria: All personnel on site have been inducted to the CRU site
note | - - - - - - - - -
note | Reference Documents: PMP Inductions Register
note | - - - - - - - - -
note | Inspection / Test Method: Document review
note | - - - - - - - - -
note | Record of conformity: Site induction signed.
note | - - - - - - - - -
note | AP
note | - - - - - - - - -
note | Responsibility: Site Engineer / Site Foreman
checkpoint | 1.2 - Safety measures are in place, SWMS undertaken
note | Frequency: Prior to commencing
note | - - - - - - - - -
note | Acceptance Criteria: As per Fulton Hogan Safety Strategy. All personnel on site to have signed onto relevant SWMS before commencing work.
note | - - - - - - - - -
note | Reference Documents: Health and Safety Coordination Plan
note | - - - - - - - - -
note | Inspection / Test Method: Document Review
note | - - - - - - - - -
note | Record of conformity: SWMS(s) signed
note | - - - - - - - - -
note | HP*
note | - - - - - - - - -
note | Responsibility: Site Engineer, Site Foreman & Superintendent
signoff | HOLDPOINT
checkpoint | 1.3 - Check that current revision drawings are being used
note | Frequency: Prior to Commencing
note | - - - - - - - - -
note | Acceptance Criteria: Issued For Construction (IFC) and latest available revision used
note | - - - - - - - - -
note | Reference Documents: Project Drawings / Drawing Register
note | - - - - - - - - -
note | Inspection / Test Method: Document review
note | - - - - - - - - -
note | Record of conformity: Latest Revision Drawings
note | - - - - - - - - -
note | AP
note | - - - - - - - - -
note | Responsibility: Site Engineer / Site Foreman
checkpoint | 1.4 - Confirm understanding of current EMP related to the work area and that all prescribed environmental controls are in place
note | Frequency: Prior to Commencing
note | - - - - - - - - -
note | Acceptance Criteria: All environmental measures to be implemented as per current EMP and local authorities. Sediment control measures to be installed and protected vegetation to be clearly identified
note | - - - - - - - - -
note | Reference Documents: EMP, Site induction
note | - - - - - - - - -
note | Inspection / Test Method: Document review & Site inspection
note | - - - - - - - - -
note | Record of conformity: Signed ITP
note | - - - - - - - - -
note | IP
note | - - - - - - - - -
note | Responsibility: Site Engineer
checkpoint | 1.5 - Confirm suggested Asset treatment has been approved by Utility provider
note | Frequency: Prior to Commencing
note | - - - - - - - - -
note | Acceptance Criteria: Ensure that adequate notice is given to the Utility Service provider and Superintendent prior to utility asset protection as per PS3120.06 part C Date of Notification: Date of Utility Provider approval:
note | - - - - - - - - -
note | Reference Documents: MRPV- ITC Delivery Contract
note | - - - - - - - - -
note | Inspection / Test Method: Document review
note | - - - - - - - - -
note | Record of conformity: Signed ITP
note | - - - - - - - - -
note | AP
note | - - - - - - - - -
note | Responsibility: Site Engineer
section | 2 - Procurement
checkpoint | 2.1 - Approved materials ordered.
note | Frequency: Prior to excavate
note | - - - - - - - - -
note | Acceptance Criteria: Complying with AECOM Utility Protection Detail Drawings
note | - - - - - - - - -
note | Reference Documents: 1145-C201-ACM-CVP-DRG-2127 & 1145-C201-ACM-CVP-DRG-2128
note | - - - - - - - - -
note | Inspection / Test Method: Site Inspection
note | - - - - - - - - -
note | Record of conformity: Supplier's Declaration of Conformance.
note | - - - - - - - - -
note | SCP
note | - - - - - - - - -
note | Responsibility: Site Engineer
checkpoint | 2.2 - Receival and Inspection of products.
note | Frequency: Upon receival
note | - - - - - - - - -
note | Acceptance Criteria: Approved Product and supplier. Right dimensions / specifications. Defect Free.
note | - - - - - - - - -
note | Reference Documents: Receival & Inspection Checklist
note | - - - - - - - - -
note | Inspection / Test Method: Site Inspection
note | - - - - - - - - -
note | Record of conformity: Completed Receival & Inspection Checklist
note | - - - - - - - - -
note | WP
note | - - - - - - - - -
note | Responsibility: Site Engineer
section | 3 - Construction Works - Detail 1 - Stabilised Sand Encasement
checkpoint | 3A.1 - Survey set-out
note | Frequency: Prior to Commencing
note | - - - - - - - - -
note | Acceptance Criteria: Latest available revision used
note | - - - - - - - - -
note | Reference Documents: Drawings
note | - - - - - - - - -
note | Inspection / Test Method: Site Inspection
note | - - - - - - - - -
note | Record of conformity: Survey records & pegs on the ground
note | - - - - - - - - -
note | SCP
note | - - - - - - - - -
note | Responsibility: Site Engineer & Surveyor
checkpoint | 3A.2 - Excavate and expose Pipeline
note | Frequency: During construction.
note | - - - - - - - - -
note | Acceptance Criteria: Ensure that the minimum cover requirements, horizontal and vertical alignments are within tolerances.
note | - - - - - - - - -
note | Reference Documents: 1145-C201-ACM-CVP-DRG-2116
note | - - - - - - - - -
note | Inspection / Test Method: Document review & Site inspection
note | - - - - - - - - -
note | Record of conformity: Signed ITP
note | - - - - - - - - -
note | AP
note | - - - - - - - - -
note | Responsibility: Site Engineer
checkpoint | 3A.3 - Survey pick up
note | Frequency: During construction.
note | - - - - - - - - -
note | Acceptance Criteria: once asset has been completely exposed surveyor is to complete a survey pick up at multiple points across exposed asset
note | - - - - - - - - -
note | Reference Documents: As Built documentation
note | - - - - - - - - -
note | Inspection / Test Method: Site Inspection
note | - - - - - - - - -
note | Record of conformity: Survey records
note | - - - - - - - - -
note | HP*
note | - - - - - - - - -
note | Responsibility: Site Engineer & Surveyor
signoff | HOLDPOINT
checkpoint | 3A.4 - Place pipe protection material
note | Frequency: During construction.
note | - - - - - - - - -
note | Acceptance Criteria: Detail 1 - Place 5% stabilised sand uniformly along length of pipe, work into place under pipe haunches. Min cover requirements - 400mm width of trench, 100mm below pipe and 150mm above pipe. Marker tape to be placed above protection.
note | - - - - - - - - -
note | Reference Documents: 1145-C201-ACM-CVP-DRG-2127 & 1145-C201-ACM-CVP-DRG-2128
note | - - - - - - - - -
note | Inspection / Test Method: Visual
note | - - - - - - - - -
note | Record of conformity: Signed ITP
note | - - - - - - - - -
note | WP
note | - - - - - - - - -
note | Responsibility: Site Engineer
checkpoint | 3A.5 - Survey pick up- Encasement of Asset
note | Frequency: During construction.
note | - - - - - - - - -
note | Acceptance Criteria: Once encasement of stabilised sand has been completed the surveyor is to complete a survey pick up across multiple points on top of asset protection
note | - - - - - - - - -
note | Reference Documents: As Built documentation
note | - - - - - - - - -
note | Inspection / Test Method: Site Inspection
note | - - - - - - - - -
note | Record of conformity: Survey records
note | - - - - - - - - -
note | HP*
note | - - - - - - - - -
note | Responsibility: Site Engineer & Surveyor
signoff | HOLDPOINT
checkpoint | 3A.6 - Compaction Testing (where granular material forms part of permanent pavement)
note | Frequency: Each Lot
note | - - - - - - - - -
note | Acceptance Criteria: Material during compaction shall have a moisture content of not less than 85% Compaction Scale A requirements apply Lower & Upper Subbase Layer- Not less than 98% compaction Layer directly beneath bituminous surfacing 100% compaction
note | - - - - - - - - -
note | Reference Documents: VR 304 Table 304.08
note | - - - - - - - - -
note | Inspection / Test Method: Compaction Test
note | - - - - - - - - -
note | Record of conformity: Test Result
note | - - - - - - - - -
note | TP
note | - - - - - - - - -
note | Responsibility: Site Engineer
checkpoint | 3A.7 - Post Compaction Grading (where granular material forms part of permanent pavement)
note | Frequency: Refer to table 304.111for various minimum frequency or testing for Grading and PL
note | - - - - - - - - -
note | Acceptance Criteria: Grading and Plasticity testing to be conducted post compaction
note | - - - - - - - - -
note | Reference Documents: VR 304 Table 304.09
note | - - - - - - - - -
note | Inspection / Test Method: Compaction Test
note | - - - - - - - - -
note | Record of conformity: Test Result
note | - - - - - - - - -
note | TP
note | - - - - - - - - -
note | Responsibility: Site Engineer
checkpoint | 3A.8 - Backfill Trench (where material forms part of permanent works)
note | Frequency: During construction.
note | - - - - - - - - -
note | Acceptance Criteria: Superintendent approved backfill material is to be used for backfill asp 1145-C201-ACM-CVP-DRG2127 Backfill is to be compacted in layers to achieve specified density uniformly throughout the depth of each layer. Material: Inorganic fill material with 75mm max. stone size (non trafficable) 95% Dry Density Ratio @ 1 test in each 900mm of fill & each 100Lm
note | - - - - - - - - -
note | Reference Documents: 1145-C201-ACM-CVP-DRG-2127 & 1145-C201-ACM-CVP-DRG-2128
note | - - - - - - - - -
note | Inspection / Test Method: Visual & Test Reports
note | - - - - - - - - -
note | Record of conformity: Signed ITP
note | - - - - - - - - -
note | IP
note | - - - - - - - - -
note | Responsibility: Site Engineer & Superintendent
section | 4 - Completion
checkpoint | Test Requisition
textbox | Test Requested on
textbox | Location
dropdown | Material Type | Type A,Type B,See comments
dropdown | Material Source | Holcim,Boral,See comments
tickbox | Compaction Test (Standard)
tickbox | Compaction Test (Modified)
tickbox | Maximum Particle Test
tickbox | CBR/Swell Test
tickbox | PI Test
tickbox | Permeability Test
tickbox | Grading
tickbox | Moisture
tickbox | See comments
textbox | Test Level/ Layer
signoff | Test Requisition
checkpoint | 4.1 - Surface Reinstatement
note | Frequency: Completion of works
note | - - - - - - - - -
note | Acceptance Criteria: Surface reinstatement similar to adjacent undisturbed materials, visually accepted by Superintendent's Represented
note | - - - - - - - - -
note | Reference Documents: 1145-C201-ACM-CVP-DRG-2127 & 1145-C201-ACM-CVP-DRG-2128
note | - - - - - - - - -
note | Inspection / Test Method: Visual
note | - - - - - - - - -
note | Record of conformity: Site Inspection
note | - - - - - - - - -
note | IP
note | - - - - - - - - -
note | Responsibility: Site Engineer & Superintendent
checkpoint | 4.2 - Survey data captured for as-built purposes
note | Frequency: Completion of works
note | - - - - - - - - -
note | Acceptance Criteria: As-built Drawings Tolerances as per WSA 02 - 2014-3.1
note | - - - - - - - - -
note | Reference Documents: 1145-C201-ACM-CVP-DRG-2127 & 1145-C201-ACM-CVP-DRG-2128
note | - - - - - - - - -
note | Inspection / Test Method: Document review
note | - - - - - - - - -
note | Record of conformity: As-built survey records
note | - - - - - - - - -
note | AP
note | - - - - - - - - -
note | Responsibility: Site Engineer
checkpoint | Final Inspection
note | The signature below verifies that this ITP has been completed in accordance with the Fulton Hogan's Quality system Procedures and verifies lot compliance with specifications.
textbox | Print Name:
textbox | Position:
textbox | Date:
textbox | Work Completed On
checkpoint | Lot Verification.
dropdown | Is the relevant RFI attached to the Lot? | YES, NO, N/A
dropdown | Is the relevant NCR attached to the Lot? | YES, NO, N/A
dropdown | Are any relevant Mails/ Transmittals attached to the Lot? | YES, NO, N/A
dropdown | Lot verified By | Babak Rudd-Project Quality Manager, Steve Felsinger- Area Manager
dropdown | Lot Status | OUTSTANDING, CLOSED
textbox | Lot Closed On
textbox | comments
checklist | ITP-017-AX-LOT-XXX - Desc | itp |  |  |  |  | ITP 0017 - Underground Stormwater Drainage
section | Lot Information
checkpoint | 1.0 Lot Information
textbox | Lot Created On
textbox | Lot Opened On
textbox | Work Commenced On
dropdown | Lot Type | CIL-Civil Lot, DRL- Drainage Lot, EAL- Earthworks Lot, ELL- Electrical Lot, UTL- Utility Lot, STL- Structural Lot
textbox | From and To Chainage
dropdown | Construction Element | STOR - Stormwater
dropdown | Activity | STOR - DRAP Drainage ÊÊ
dropdown | Design Package No | 1145-ACM-CVD-DPK-0002, 1145-ACM-CVD-DPK-0003, 1145-ACM-CVD-DPK-0004, 1145-ACM-CVP-DPK-0001, 1145-ACM-CVP-DPK-0002, 1145-ACM-CVR-DPK-0001, 1145-ACM-CVR-DPK-0002, 1145-ACM-CVR-DPK-0003, 1145-ACM-CVR-DPK-0004, 1145-ACM-ELE-DPK-0001, 1145-ACM-ELE-DPK-0002, 1145-ACM-LDE-DPK-0001, 1145-ACM-LDE-DPK-0002, 1145-ACM-SBA-DPK-0001, 1145-ACM-STR-DPK-0001, 1145-ACM-TSI-DPK-0001, 1145-ACM-TSI-DPK-0002, 1145-ACM-TSI-DPK-0003, 1145-ACM-TSI-DPK-0004, 1145-ACM-UTL-DPK-0001, 1145-ACM-UTL-DPK-0002
dropdown | Traffic Direction | EB - Eastbound, ME - Median, NB - Northbound, SB - Southbound, WB - Westbound
textbox | Engineer Responsible
textbox | comments
section | 1 - Stormwater Products and Materials
checkpoint | 1.1 - Drainage Pipes
note | Frequency: Prior to Commencing Work
note | - - - - - - - - -
note | Acceptance Criteria: Drainage pipes and culverts supplied in accordance with 701 and AS/NZS 4058.
note | Documentation as per 701.05 is available in Teambinder Material Approval form
note | - - - - - - - - -
note | Reference Documents: 701.04, 701.05
note | - - - - - - - - -
note | Inspection / Test Method: Document Review
note | - - - - - - - - -
note | Record of Conformity: Insert Teambinder Material Approval Number
note | - - - - - - - - -
note | IP
note | - - - - - - - - -
note | Responsibility: Engineer
note | - - - - - - - - -
textbox | Enter: Teambinder Material Approval Number:
checkpoint | 1.2 - Drainage Pits
note | Frequency: Prior to Commencing Work
note | - - - - - - - - -
note | Acceptance Criteria: Drainage Pits are supplied in accordance with 705.07.
note | Pits deeper than 1m to be fitted with step irons as shown on the drawings. Step irons to be compliant with AS4680.
note | Suppliers documentation has been submitted via Teambinder Material Approval form
note | - - - - - - - - -
note | Reference Documents: 705.07
note | - - - - - - - - -
note | Inspection / Test Method: Document Review
note | - - - - - - - - -
note | Record of Conformity: Insert Teambinder Material Approval Number
note | - - - - - - - - -
note | IP
note | - - - - - - - - -
note | Responsibility: Engineer
note | - - - - - - - - -
textbox | Enter: Teambinder Material Approval Number:
checkpoint | 1.3 - Drainage Bedding Material
note | Frequency: Prior to Commencing Work
note | - - - - - - - - -
note | Acceptance Criteria: Bedding Materials comply with Table 701.081 and 701.082.
note | Material Approved via Teambinder Material Approval Form.
note | - - - - - - - - -
note | Reference Documents: Table 701.081, Table 701.082
note | - - - - - - - - -
note | Inspection / Test Method: Document Review
note | - - - - - - - - -
note | Record of Conformity: Insert Teambinder Material Approval Number
note | - - - - - - - - -
note | IP
note | - - - - - - - - -
note | Responsibility: Engineer
note | - - - - - - - - -
textbox | Enter: Teambinder Material Approval Number:
checkpoint | 1.4 - Drainage Backfill Material
note | Frequency: Prior to Commencing Work
note | - - - - - - - - -
note | Acceptance Criteria: Select and Ordinary Backfill Materials comply with tables 701.081 and 701.082
note | Material Approved via Teambinder Material Approval form.
note | - - - - - - - - -
note | Reference Documents: Table 701.081, Table 701.082
note | - - - - - - - - -
note | Inspection / Test Method: Document Review
note | - - - - - - - - -
note | Record of Conformity: Insert Teambinder Material Approval Number
note | - - - - - - - - -
note | IP
note | - - - - - - - - -
note | Responsibility: Engineer
note | - - - - - - - - -
textbox | Enter: Teambinder Material Approval Number:
checkpoint | 1.5 - Bedding & Backfill Material Testing
note | Frequency: 1 per 1,000 tonnes or part thereof
note | - - - - - - - - -
note | Acceptance Criteria: Bedding and backfill material tested at to ensure materials comply with the following:
note | - - - - - - - - -
note | Reference Documents: Table 701.091, Table 701.092, Cl. 701.29, Table 701.291
note | - - - - - - - - -
note | Inspection / Test Method: Grading and Plasticity Index
note | - - - - - - - - -
note | Record of Conformity: Test Records
note | - - - - - - - - -
note | TP
note | - - - - - - - - -
note | Responsibility: Engineer
checkpoint | 1.6 - Material Inspection
note | Frequency: Each Delivery
note | - - - - - - - - -
note | Acceptance Criteria: Material inspection to be raised on ConQA for all precast pits, pipes and culverts.
note | - - - - - - - - -
note | Reference Documents: ConQA Order Acceptance Form
note | - - - - - - - - -
note | Inspection / Test Method: Document Review
note | - - - - - - - - -
note | Record of Conformity: Insert ConQA Material Inspection Reference
note | - - - - - - - - -
note | IP
note | - - - - - - - - -
note | Responsibility: Engineer
note | - - - - - - - - -
textbox | Enter: Material Approval Number:
section | 2 - Preliminary Works
checkpoint | 2.1 - Work pack briefing
note | Frequency: Prior to Commencing Work
note | - - - - - - - - -
note | Acceptance Criteria: All personnel on site have been briefed on the relevant work park to scope of works.
note | - - - - - - - - -
note | Reference Documents: WP
note | - - - - - - - - -
note | Inspection / Test Method: Document Review
note | - - - - - - - - -
note | Record of Conformity: Work pack signed.
note | - - - - - - - - -
note | HP*
note | - - - - - - - - -
note | Responsibility: Engineer / Foreman
checkpoint | 2.2 - Check that current revision drawings are being used
note | Frequency: Prior to Commencing Work
note | - - - - - - - - -
note | Acceptance Criteria: Issued For Construction (IFC) and latest available design revision in use.
note | - - - - - - - - -
note | Reference Documents: IFC Project Drawings/ Drawing Register
note | - - - - - - - - -
note | Inspection / Test Method: Document review
note | - - - - - - - - -
note | Record of Conformity: Latest revision IFC drawings
note | - - - - - - - - -
note | HP*
note | - - - - - - - - -
note | Responsibility: Engineer / Foreman
checkpoint | 2.3 - Ground Penetration Permit (GPP) issued
note | Frequency: Prior to Commencing Work
note | - - - - - - - - -
note | Acceptance Criteria: Current GPP signed and specific to the area where works will be executed. Including walk through of the work area with the site team and GPP Coordinator prior to works.
note | - - - - - - - - -
note | Reference Documents: Excavation Permit
note | - - - - - - - - -
note | Inspection / Test Method: Document review & Site inspection
note | - - - - - - - - -
note | Record of Conformity: Excavation Permit #
note | - - - - - - - - -
note | HP*
note | - - - - - - - - -
note | Responsibility: Engineer / GPP Coordinator
note | - - - - - - - - -
textbox | Enter: Ground Penetration Permit #:
checkpoint | 2.4 - Usage of HDPE Pipes
note | Frequency: Pre Process Approval
note | - - - - - - - - -
note | Acceptance Criteria: HDPE (Stormpro/Blackmax) pipes to be used only under non-paved areas inline with the latest design.
note | - - - - - - - - -
note | Reference Documents: VicRoads Spec.
note | Cl.619 Cl. 701.04 Cl. 701.05(a) AS4058 AS4680
note | - - - - - - - - -
note | Inspection / Test Method: Teambinder Material Approval
note | - - - - - - - - -
note | Record of Conformity: Manufacturer certificate or accreditation
note | - - - - - - - - -
note | IP
note | - - - - - - - - -
note | Responsibility: Engineer
checkpoint | 2.5 - Backfilling with cement stabilised sand (If required)
note | Frequency: Each drainage line
note | - - - - - - - - -
note | Acceptance Criteria: Subject to superintendent approval, underground stormwater drains may be backfilled to half the pipe diameter or box culvert height with 3% stabilised sand. Mixture to have a water content sufficient to ensure penetration beneath the pipe or box culvert invert without leaving free surface water.
note | - - - - - - - - -
note | Reference Documents: VicRoads Spec. Cl. 701.19(c)
note | - - - - - - - - -
note | Inspection / Test Method: Site Inspection
note | - - - - - - - - -
note | Record of Conformity: Superintendents Correspondence, ITP signed
note | - - - - - - - - -
note | AP
note | - - - - - - - - -
note | Responsibility: Engineer / Superintendent
section | 3 - Installation of Drainage
checkpoint | 3.1 - Confirm position of culverts
note | Frequency: Prior to commencing drainage line
note | - - - - - - - - -
note | Acceptance Criteria: Prior to commencement of excavation for the culverts and stormwater drainage, confirm the position with the Superintendent.
note | - - - - - - - - -
note | Reference Documents: VicRoads Spec. Cl. 701.10 IFC Drawing
note | - - - - - - - - -
note | Inspection / Test Method: Site Inspection
note | - - - - - - - - -
note | Record of Conformity: Design and survey setout position confirmed with Superintendent.
note | - - - - - - - - -
note | HP
note | - - - - - - - - -
note | Responsibility: Engineer / Superintendent
signoff | HOLD POINT
checkpoint | 3.2 - Excavation
note | Frequency: Each trench
note | - - - - - - - - -
note | Acceptance Criteria: Ensure trench is excavated to prepare culvert foundation and specified depth of bedding.
note | - - - - - - - - -
note | Box culverts:
note | distance between culvert wall and trench wall is between 0.5 - 1.0 x the overall height of the culvert.
note | Pipe culverts:
note | the width of trench at and below the level of the top of the pipe shall be such that the horizontal clearance from the outside of the pipe to the wall of the trench is greater than >300mm, less than <600mmm.
note | Pits:
note | Clearance from external faces of the pit to each face of the excavation to be not less than 400mm
note | - - - - - - - - -
note | Reference Documents: VicRoads Spec. Cl. 701.15 Table 701.151 Cl. 705.05(b)
note | - - - - - - - - -
note | Inspection / Test Method: Site Inspection , Measurements of trench
note | - - - - - - - - -
note | Record of Conformity: ITP signed
note | - - - - - - - - -
note | IP
note | - - - - - - - - -
note | Responsibility: Engineer
checkpoint | 3.3 - Bedding
note | Frequency: Each trench
note | - - - - - - - - -
note | Acceptance Criteria: Bedding material shall be provided and placed for the full width of the trench. The compacted thickness of bedding material following any shaping necessary shall be:
note | minimum 100mm for pipes of D< 1500mm
note | minimum 200mm for pipes with D ≥ 1500 mm
note | D' is the nominal pipe diameter or culvert width.
note | Bedding and backfill materials shall be placed and compacted in layers not exceeding 150 mm loose thickness.
note | Once culvert sections are in position, an additional layer of bedding material is placed to a height equal to 30% of the nominal pipe diameter or culvert height.
note | Bedding material which has a swell equal to or greater than 2.5% shall be maintained at a mean moisture ratio of 92% between the completion of rolling and the placement of the overlying layer.
note | - - - - - - - - -
note | Reference Documents: VicRoads Spec. Cl. 701.16 Cl. 701.20(a)
note | - - - - - - - - -
note | Inspection / Test Method: Site Inspection
note | - - - - - - - - -
note | Record of Conformity: Test Report
note | - - - - - - - - -
note | IP
note | - - - - - - - - -
note | Responsibility: Engineer
checkpoint | 3.4 - Laying - Circular Pipe
note | Frequency: Each culvert
note | - - - - - - - - -
note | Acceptance Criteria: Rebate and socket ends of pipe sections are positioned facing upstream and are to be fully entered. (Laying from downstream)
note | The lower portion of the pipe shall be in contact with the bedding for the full length of each section. The compacted bedding shall be shaped to accommodate the joint collar and ensure that the pipe is supported along its full length.
note | Where applicable, the top of the pipe as marked shall be within five degrees of the vertical axis of the culvert.
note | Spacing of multiple rows of culverts to reflect Table 701.171.
note | - - - - - - - - -
note | Reference Documents: VicRoads Spec. Cl. 701.17(b)
note | - - - - - - - - -
note | Inspection / Test Method: Site Inspection
note | - - - - - - - - -
note | Record of Conformity: ITP signed
note | - - - - - - - - -
note | IP
note | - - - - - - - - -
note | Responsibility: Engineer
checkpoint | 3.5 - Laying - Box Culverts
note | Frequency: Each culvert
note | - - - - - - - - -
note | Acceptance Criteria: Rebate and socket ends of pipe sections are positioned facing upstream and are to be fully entered. (Laying from downstream)
note | Consecutive sections of box culverts are firmly placed butted together. The top section matched to the bottom section and no lips over adjoining bottom sections.
note | Contact areas between the top and bottom sections mortared.
note | Multi‑row box culverts laid with sections in each row in contact with the sections in the adjacent rows.
note | - - - - - - - - -
note | Reference Documents: VicRoads Spec. Cl. 701.17(c)
note | - - - - - - - - -
note | Inspection / Test Method: Site Inspection
note | - - - - - - - - -
note | Record of Conformity: ITP signed
note | - - - - - - - - -
note | IP
note | - - - - - - - - -
note | Responsibility: Engineer
checkpoint | 3.6 - Laying - Cutting of Culverts (If applicable)
note | Frequency: Each culvert
note | - - - - - - - - -
note | Acceptance Criteria: Rebate and socket ends of pipe sections are positioned facing upstream and are to be fully entered. (Laying from downstream)
note | When cutting culvert section to length or to create a penetration, cuts to be done by machine to achieve a clean vertical face.
note | Any exposed reinforcement shall be coated with an approved epoxy treatment to prevent corrosion.
note | - - - - - - - - -
note | Reference Documents: VicRoads Spec. Cl. 701.17(d)
note | - - - - - - - - -
note | Inspection / Test Method: Site Inspection
note | - - - - - - - - -
note | Record of Conformity: ITP signed
note | - - - - - - - - -
note | IP
note | - - - - - - - - -
note | Responsibility: Engineer
checkpoint | 3.7 - Jointing
note | Reference Documents: VicRoads Spec. Cl. 701.18
note | - - - - - - - - -
note | Inspection / Test Method: Document review/ Site Inspection
note | - - - - - - - - -
note | Record of Conformity: Manufacturer’s recommendations, ITP signed
note | - - - - - - - - -
note | IP
note | - - - - - - - - -
note | Responsibility: Engineer
checkpoint | 3.8 - Survey
note | Frequency: Each Lot
note | - - - - - - - - -
note | Acceptance Criteria: The location of each run of underground drainage has been verified by a survey pickup prior to backfill and form the as constructed survey.
note | RRJs assembled and prepared in accordance with the manufacturer’s recommendations.
note | Tolerances that apply:
note | (a) offset of entry pits required to match lines of kerbs or barriers +/-20mm
note | (b) plan location of pits other than offsets to kerb lines or barriers +/-100mm
note | (c) Invert leve of pipes at pits +/-50mm whilst maintaining required drainage grade.
note | (d) Departure from design grade of pipe runs +/-10mm in 10m provided minimum grade is not less than 1:250
note | - - - - - - - - -
note | Inspection / Test Method: Survey
note | - - - - - - - - -
note | Record of Conformity: Survey Report
note | - - - - - - - - -
note | SCP
note | - - - - - - - - -
note | Responsibility: Engineer / Surveyor
checkpoint | 3.9 - Backfilling
note | Frequency: Each culvert
note | - - - - - - - - -
note | Acceptance Criteria: Culvert Under Area to be Paved:
note | Where the trench has been excavated from design subgrade level or above, the trench is backfilled to design subgrade level with selected backfill material, and above that level with appropriate pavement material.
note | Where the trench is excavated from below design subgrade level the trench is filled with selected backfill material.
note | Culvert Under Area not to be Paved:
note | The trench is backfilled with selected backfill material to a level 300mm above the top of the culvert and with ordinary backfill material above that level.
note | - - - - - - - - -
note | Reference Documents: VicRoads Spec. Cl. 701.19(a)
note | - - - - - - - - -
note | Inspection / Test Method: Site Inspection
note | - - - - - - - - -
note | Record of Conformity: ITP signed
note | - - - - - - - - -
note | IP
note | - - - - - - - - -
note | Responsibility: Site Engineer
checkpoint | 3.10 - Inlet/Outlet Structures
note | Frequency: Each headwall
note | - - - - - - - - -
note | Acceptance Criteria: Inlet and outlet structures constructed in accordance with the drawings and specification. Concrete used for the construction of inlet and outlet structures shall comply with the requirements of Section 610.
note | Where the trench has been excavated from design subgrade level or above, the trench is backfilled to design subgrade level with selected backfill material, and above that level with appropriate pavement material.
note | Footings extended to the depths shown on the drawings or as necessary to achieve a satisfactory foundation.
note | If backfilling to the required level, select backfill material is used.
note | - - - - - - - - -
note | Reference Documents: VicRoads Spec. Cl. 701.25 Cl.610
note | - - - - - - - - -
note | Inspection / Test Method: Document Review/ Site Inspection
note | - - - - - - - - -
note | Record of Conformity: Latest IFC Drawing ITP signed
note | - - - - - - - - -
note | IP
note | - - - - - - - - -
note | Responsibility: Engineer
section | 4 - Testing and Inspection
checkpoint | 4.1 - Inspection of drainage lines
note | Record of Conformity: Inspection Organisation, Inspection report, ITP signed
note | - - - - - - - - -
note | HP
note | - - - - - - - - -
note | Responsibility: Engineer / Superintendent
signoff | HOLD POINT
checkpoint | 4.2 - Bedding Compaction Requirements
note | Frequency: 3 test per lot. , (1 lot consists of one layer of bedding for a culvert length between pits or endwalls) , Min. 20% of all lots for each culvert shall be tested.
note | - - - - - - - - -
note | Acceptance Criteria: Bedding assessed for compaction and /or moisture in lots.
note | Bedding compacted to refusal with handheld mechanical equipment with a mean moisture ratio of 92%.
note | - - - - - - - - -
note | Reference Documents: VicRoads Spec. Cl. 701.20 (a)
note | - - - - - - - - -
note | Inspection / Test Method: Site Inspection
note | - - - - - - - - -
note | Record of Conformity: Compaction and moisture Test Records , ITP signed
note | - - - - - - - - -
note | TP
note | - - - - - - - - -
note | Responsibility: Engineer
checkpoint | 4.3 - Backfill Compaction and Moisture requirements
note | Frequency: 3 test per lot. , (1 lot consists of one layer of bedding for a culvert length between pits or endwalls) , Min. 20% of all lots for each culvert shall be tested.
note | - - - - - - - - -
note | Acceptance Criteria: Backfill assessed for compaction and or moisture in lots.
note | Backfill material which will have a nominal size after compaction of 40mm or < less compacted to a mean value of density ratio of not less than 97%.
note | Backfill material which has a swell equal to or greater > than 2.5% maintained at a mean moisture ratio of 92% between the completion of rolling and the placement of the overlying layer.
note | - - - - - - - - -
note | Reference Documents: VicRoads Spec. 701.20 (b)
note | - - - - - - - - -
note | Inspection / Test Method: Site Inspection
note | - - - - - - - - -
note | Record of Conformity: Compaction and moisture Test Records ITP signed
note | - - - - - - - - -
note | TP
note | - - - - - - - - -
note | Responsibility: Engineer
checkpoint | 4.4 - Flushing System
note | Frequency: Each culvert
note | - - - - - - - - -
note | Acceptance Criteria: Each culvert flushed clean from end to end on completion and maintained in proper working order.
note | - - - - - - - - -
note | Reference Documents: VicRoads Spec. Cl. 701.28
note | - - - - - - - - -
note | Inspection / Test Method: Site Inspection
note | - - - - - - - - -
note | Record of Conformity: ITP signed
note | - - - - - - - - -
note | IP
note | - - - - - - - - -
note | Responsibility: Engineer
checkpoint | Final Inspection
note | The signature below verifies that this ITP has been completed in accordance with the Fulton Hogan's Quality system Procedures and verifies lot compliance with specifications.
textbox | Print Name:
textbox | Position:
textbox | Date:
textbox | Work Completed On
section | Lot Verification
checkpoint | Lot Verification.
dropdown | Is the relevant RFI attached to the Lot? | YES, NO, N/A
dropdown | Is the relevant NCR attached to the Lot? | YES, NO, N/A
dropdown | Are any relevant Mails/ Transmittals attached to the Lot? | YES, NO, N/A
dropdown | Lot verified By | Babak Rudd-Project Quality Manager, Steve Felsinger- Area Manager
dropdown | Lot Status | OUTSTANDING, CLOSED
textbox | Lot Closed On
textbox | comments
checklist | ITP-081-AX-LOT-XXX - Desc | itp |  |  |  |  | ITP 0081 - Structural Crack Repair
section | Referenced Documentation
checkpoint | Referenced Documentation
note | Document Title: ITP-081-AX-LOT-XXX - Desc
note | ITP Description: Structural Crack Repair
note | Document Number (in Teambinder): 1145-C200-FUL-QAC-ITP-0081
note | Revision Number: 00
note | Revision Date: 04/05/2022
note | 1.1 VicRoads Section 610 Feb 2020
note | 1.2 VicRoads Section 686 November 2018
note | 1.3 VicRoads Section 687 August 2018
section | 1 - Lot Information
checkpoint | 1.0 Lot Information
textbox | Lot Created On
textbox | Lot Opened On
textbox | Work Commenced On
dropdown | Lot Type | STL- Structural Lot
textbox | From and To Chainage
dropdown | Construction Element | SITE - Site General
dropdown | Activity | OTH - Other
dropdown | Design Package No | 1145-ACM-CVD-DPK-0002, 1145-ACM-CVD-DPK-0003, 1145-ACM-CVD-DPK-0004, 1145-ACM-CVP-DPK-0001, 1145-ACM-CVP-DPK-0002, 1145-ACM-CVR-DPK-0001, 1145-ACM-CVR-DPK-0002, 1145-ACM-CVR-DPK-0003, 1145-ACM-CVR-DPK-0004, 1145-ACM-ELE-DPK-0001, 1145-ACM-ELE-DPK-0002, 1145-ACM-LDE-DPK-0001, 1145-ACM-LDE-DPK-0002, 1145-ACM-SBA-DPK-0001, 1145-ACM-STR-DPK-0001, 1145-ACM-TSI-DPK-0001, 1145-ACM-TSI-DPK-0002, 1145-ACM-TSI-DPK-0003, 1145-ACM-TSI-DPK-0004, 1145-ACM-UTL-DPK-0001, 1145-ACM-UTL-DPK-0002
dropdown | Traffic Direction | EB - Eastbound, ME - Median, NB - Northbound, SB - Southbound, WB - Westbound
textbox | Engineer Responsible
textbox | comments
section | 2 - Preliminaries - Procedures & Documentation
checkpoint | 2.1 - Assessment of Crack
note | Frequency: For each element, prior to Works commencing
note | - - - - - - - - -
note | Acceptance Criteria: Repair of cracks shall not be undertaken unless the cracked concrete structure has been assessed and the influence of cracks on load bearing capacity, serviceability and durability has been evaluated by the Contractor, and reviewed by the Superintendent.
note | Cracks to be determined either as active or inactive.
note | Inactive Cracks:
note | <0.2mm - May be coated by protective coating system provided they are not associated with earth or water retaining concrete components.
note | >0.2mm - shall be repaired via Resin Injection, Routing and Sealing or Gravity Feed method.
note | Active Cracks:
note | >0.2mm - shall be repaired via Routing and Sealing.
textbox | Teambinder Correspondence Approval number:
note | - - - - - - - - -
note | Reference Documents: VicRoads Spec. Cl.687.01 Cl.610.24 (b)
note | - - - - - - - - -
note | Inspection / Test Method: Visual Inspection
note | - - - - - - - - -
note | Record of Conformity: Holdpoint released
note | - - - - - - - - -
note | HP
note | - - - - - - - - -
note | Responsibility: SE/PE and Superintendent
signoff | HOLD POINT
checkpoint | 2.2 - Work Procedure
note | Frequency: For each repair methodology, 14 days prior to Works commencing
note | - - - - - - - - -
note | Acceptance Criteria: Crack repair procedure should be submitted prior to repairs being undertaken and must be approved by the Superintendent. Repair of cracks shall not be undertaken unless the cracked concrete structure has been assessed and the influence of cracks on load bearing capacity, serviceability and durability has been evaluated by FH and reviewed by the Superintendent.
textbox | Teambinder Material Approval number:
note | - - - - - - - - -
note | Reference Documents: VicRoads Spec. Cl.687.01 CI.687.09 (a) Cl.610.24 (b)
note | - - - - - - - - -
note | Inspection / Test Method: Visual Inspection
note | - - - - - - - - -
note | Record of Conformity: Holdpoint released
note | - - - - - - - - -
note | HP
note | - - - - - - - - -
note | Responsibility: SE/PE and Superintendent
signoff | HOLD POINT
section | 3 - Preliminaries - Materials
checkpoint | 3.1 - Resin Injection/Gravity Feed (Inactive): Epoxy or Polyurethane Resin Selection
note | Frequency: For each product, prior to Works commencing
note | - - - - - - - - -
note | Acceptance Criteria: Product to be selected based on the following criteria:
note | i. viscosity @ 20°C - 23°C 650cps max.
note | ii. compressive strength @ 7 days ≥60MPa;
note | iii. tensile strength @ 7 days ≥25MPa;
note | iv. flexural strength @ 7 days ≥50MPa;
note | v. adhesive strength at crack edges @ 7 days ≥2.5MPa (or concrete failure)
note | Note: For the resin injection or gravity fed applications only.
textbox | Teambinder Material Approval number:
note | - - - - - - - - -
note | Reference Documents: VicRoads Spec. Cl.687.05 (a) Product TDS
note | - - - - - - - - -
note | Inspection / Test Method: Document Review
note | - - - - - - - - -
note | Record of Conformity: Material Report
note | - - - - - - - - -
note | IP
note | - - - - - - - - -
note | Responsibility: SE/PE
checkpoint | 3.2 - Routing and Sealing (Active): Flexible Sealant Selection
note | Frequency: For each product, prior to Works commencing
note | - - - - - - - - -
note | Acceptance Criteria: Product to be selected based on the following criteria:
note | i. provide for a minimum expectant movement of ±25%;
note | ii. Whether or not the repair/sealant is subject to traffic (trafficable or non-trafficable)
textbox | Teambinder Material Approval number
note | - - - - - - - - -
note | Reference Documents: VicRoads Spec. Cl.687.05 (c) , Product TDS
note | - - - - - - - - -
note | Inspection / Test Method: Document Review
note | - - - - - - - - -
note | Record of Conformity: Material Report
note | - - - - - - - - -
note | IP
note | - - - - - - - - -
note | Responsibility: SE/PE
checkpoint | 3.3 - Routing and Sealing (Inactive): Epoxy Mortar or Paste Selection
note | Frequency: For each product, prior to Works commencing
note | - - - - - - - - -
note | Acceptance Criteria: Product to be selected based on the following criteria:
note | i. compressive strength @ 7 days ≥60MPa;
note | ii. tensile strength @ 7 days ≥25MPa;
note | iii. flexural strength @ 7 days ≥30MPa;
note | Note: For the routing and sealing, injection nipple/entry port placement and surface sealing applications only.
textbox | Teambinder Material Approval number
note | - - - - - - - - -
note | Reference Documents: VicRoads Spec. Cl.687.05 (b) , Product TDS
note | - - - - - - - - -
note | Inspection / Test Method: Document Review
note | - - - - - - - - -
note | Record of Conformity: Material Report
note | - - - - - - - - -
note | IP
note | - - - - - - - - -
note | Responsibility: SE/PE
checkpoint | 3.4 - Protective Coating: Silane Selection - Inactive Cracks <0.2mm Width
note | Frequency: For each product, prior to Works commencing
note | - - - - - - - - -
note | Acceptance Criteria: Product to be selected based on the following criteria:
note | i. active ingredient: ≥95% (penetrant) ≥80% (solid silane) ≥80% (silane crème)
note | ii. penetration depth: 5mm min.
note | iii. contain a fugitive dye to enable coated areas;
note | iv. be compatible with a film-forming top coat;
note | Note: For the protective coating of inactive cracks ≤0.2mm in pre-stressed elements and exposure classifications B2, C & U only - 0.2mm cracks are acceptable in other precast elements and exposure classifications.
textbox | Teambinder Material Approval number:
note | - - - - - - - - -
note | Reference Documents: VicRoads Spec. Cl.687.12 Cl.687.05 (c) Cl.687.05 (h) , Product TDS
note | - - - - - - - - -
note | Inspection / Test Method: Document Review
note | - - - - - - - - -
note | Record of Conformity: Material Report
note | - - - - - - - - -
note | IP
note | - - - - - - - - -
note | Responsibility: SE/PE
section | 4 - Pre-construction activities
checkpoint | 4.1 - Contractor Competency
note | Frequency: Once, for each personnel, prior to starting Works
note | - - - - - - - - -
note | Acceptance Criteria: Personnel undertaking the concrete repair works shall have a minimum of 5 years experience in application. Documented evidence to be available.
note | - - - - - - - - -
note | Reference Documents: VicRoads Spec. Cl.687.04
note | - - - - - - - - -
note | Inspection / Test Method: Document Review
note | - - - - - - - - -
note | Record of Conformity: Document evidence of adequate experience
note | - - - - - - - - -
note | IP
note | - - - - - - - - -
note | Responsibility: SE/PE
checkpoint | 4.2 - Injection Equipment
note | Frequency: Once, prior to starting the Works
note | - - - - - - - - -
note | Acceptance Criteria: Injection equipment to be simple, easy to handle guns with pressure regulation or limitations in the operating range and be simple to clean and maintain.
note | Nipples/entry ports to have shut off valves or at least the ability to be capped to prevent leaks or air travelling back into the crack. Resin adhesive injection shall be performed continuously until cracks are completely filled. If port to port travel of resin adhesive is not indicated, the work shall cease immediately and the Superintendent notified.
note | Note: This ITP does not cover special purpose, multi-component injection pumps.
note | - - - - - - - - -
note | Reference Documents: VicRoads Spec. Cl.687.06 (a) CI.687.09 (c) (iii)
note | - - - - - - - - -
note | Inspection / Test Method: Visual
note | - - - - - - - - -
note | Record of Conformity: Signed ITP
note | - - - - - - - - -
note | IP
note | - - - - - - - - -
note | Responsibility: SE/PE
checkpoint | 4.3 - Weather Conditions
note | Frequency: Prior to each repair
note | - - - - - - - - -
note | Acceptance Criteria: Repairs are not to be undertaken when the ambient temperature is below 5°C or 5°C on a falling thermometer, or above 35°C.
note | Cooling the materials is allowed should the need arise if temperatures inadvertently rise during the repairs.
note | Where re-injection is required, this shall be carried out within the temperature-dependent period of the crack filling material given in the directions for use by the manufacturer. At high ambient temperatures, the use of cooling to influence the workability time of materials in containers is permissible.
note | - - - - - - - - -
note | Reference Documents: VicRoads Spec. Cl.687.05 CI.687.09 (c) (i)
note | - - - - - - - - -
note | Inspection / Test Method: Visual/ Measure
note | - - - - - - - - -
note | Record of Conformity: Signed ITP
note | - - - - - - - - -
note | IP
note | - - - - - - - - -
note | Responsibility: SE/PE
section | 5 - Construction Activities
checkpoint | 5.1 - Surface Preparation
note | Frequency: Each crack
note | - - - - - - - - -
note | Acceptance Criteria: Cracks and surfaces located within 50mm each side of the crack to be cleaned of all loose particles, dirt, dust, curing compounds, grease or efflorescence by appropriate means (i.e. oil-free compressed air, industrial vacuum cleaners or flushing with high pressure water). Impurities, which inhibit wetting and adhesion or penetration by the crack filling material, shall be removed.
note | Where cracks and surrounding areas have been moistened during the cleaning process, sufficient time or accelerated drying-out needs to occur unless the crack repair materials are water tolerant
note | - - - - - - - - -
note | Reference Documents: VicRoads Spec. Cl.687.08
note | - - - - - - - - -
note | Inspection / Test Method: Visual
note | - - - - - - - - -
note | Record of Conformity: Signed ITP
note | - - - - - - - - -
note | IP
note | - - - - - - - - -
note | Responsibility: SE/PE
checkpoint | 5.2 - Resin Injection: Inactive Crack Repairs
note | Frequency: Each active crack
note | - - - - - - - - -
note | Acceptance Criteria: Approved procedure to be followed, steps to witness:
note | i. All materials in date and mixed as per the Product TDS;
note | ii. Each nipple/entry port coated in epoxy mortar or paste to create a water-tight seal to the entire perimeter;
note | iii. Nipple/entry port placement central over the cracks at 200mm spacings maximum (where cracks are through the full section, nipple/entry port placement shall stagger);
note | iv. Epoxy mortar or paste applied to the surface of the crack in between nipples/entry ports and the full height of the crack if within tolerance to eliminate resin leakage);
note | v. Once the epoxy mortar or paste has fully set, connect the injection gun to the lowest nipple/entry port (for vertical cracks) or at one end of the crack (for horizontal cracks);
note | vi. Initiate the injection, applying pressure until resin can be witnessed entering the next nipple/entry port;
note | vii. Stop pressure and close the valve of the engaged nipple/entry port and connect to the nipple/entry port where the resin appeared, working either upwards (for vertical cracks) or along the crack (for horizontal cracks) until all nipples/entry ports have been filled;
note | iix. Repair to be protected from damage or adverse weather while curing;
note | - - - - - - - - -
note | Reference Documents: VicRoads Spec. Cl.687.09 CI.687.14 (a) CI.687.15 Product TDS
note | - - - - - - - - -
note | Inspection / Test Method: Visual
note | - - - - - - - - -
note | Record of Conformity: Signed ITP
note | - - - - - - - - -
note | IP
note | - - - - - - - - -
note | Responsibility: SE/PE
checkpoint | 5.2 - Routing & Sealing: Active Crack Repairs
note | Frequency: Each active crack
note | - - - - - - - - -
note | Acceptance Criteria: Approved procedure to be followed, steps to witness:
note | i. All materials in date and mixed as per the Product TDS;
note | ii. Saw cuts to be at a width to depth ratio of 2:1 and rectangular in section;
note | iii Surface dust to be removed;
note | iv. Bond-breaking tape to be placed at the base of the chase/reservoir to limit sealant interface to 2 no. faces;
note | v. Where required, masking tape to sides of the adjacent surface to create a neat finish;
note | vi. Sealant gunned or tooled into the saw cut to completely fill the void;
note | vii. Product shaped with a suitable tool to recommended profile;
note | iix. Repair to be protected from damage or adverse weather while curing;
note | - - - - - - - - -
note | Reference Documents: VicRoads Spec. Cl.687.10 (b) (ii) CI.687.15 Product TDS
note | - - - - - - - - -
note | Inspection / Test Method: Visual
note | - - - - - - - - -
note | Record of Conformity: Signed ITP
note | - - - - - - - - -
note | WP
note | - - - - - - - - -
note | Responsibility: SE/PE
checkpoint | 5.3 - Routing and Sealing: Inactive Crack Repairs
note | Frequency: Each active crack
note | - - - - - - - - -
note | Acceptance Criteria: Approved procedure to be followed, steps to witness:
note | i. All materials in date and mixed as per the Product TDS;
note | ii. Saw cuts to be at a minimum width and depth of 10mm and V-shaped in section;
note | iii. Surface dust to be removed;
note | iv. Epoxy mortar / paste placed into the saw cut to completely fill the void;
note | v. Product finished flush with the surrounding surface;
note | vi. Repair to be protected from damage or adverse weather while curing;
note | - - - - - - - - -
note | Reference Documents: VicRoads Spec. Cl.687.10 (b) (i) CI.687.15 Product TDS
note | - - - - - - - - -
note | Inspection / Test Method: Visual
note | - - - - - - - - -
note | Record of Conformity: Signed ITP
note | - - - - - - - - -
note | IP
note | - - - - - - - - -
note | Responsibility: SE/PE
checkpoint | 5.4 - Gravity Feed: Inactive Crack Repairs
note | Frequency: Each active crack
note | - - - - - - - - -
note | Acceptance Criteria: Approved procedure to be followed, steps to witness:
note | i. All materials in date and mixed as per the Product TDS;
note | ii. Where required, a water-tight reservoir, to be created with silicone or polyurethane sealant;
note | iii. Epoxy resin to be poured onto the crack and either sufficient amount contained in the reservoir (if used) or worked back and forth by suitable means (such as a broom) until no more material can be absorbed;
note | iv. Excess material and reservoir can be removed as the epoxy resin gels;
note | v. Repair to be protected from damage or adverse weather while curing;
note | vi. Repair to be protected from damage or adverse weather while curing;
note | - - - - - - - - -
note | Reference Documents: VicRoads Spec. Cl.687.11 (b) CI.687.15 Product TDS
note | - - - - - - - - -
note | Inspection / Test Method: Visual
note | - - - - - - - - -
note | Record of Conformity: Signed ITP
note | - - - - - - - - -
note | IP
note | - - - - - - - - -
note | Responsibility: SE/PE
checkpoint | 5.6 - Penetrant Coating Method: Inactive Cracks <0.2mm Width Repairs
note | Frequency: Each active crack
note | - - - - - - - - -
note | Acceptance Criteria: Approved procedure to be followed, steps to witness:
note | i. All materials in date and mixed as per the Product TDS;
note | ii. Silane to be applied with an airless sprayer (for penetrant) or brush (for Solid Silane or Silane Crème) , working from low to high areas and approximately 150mm beyond the extent of the crack;
note | iii. Application rates to be as per the TDS for each type of product ensuring wet appearance;
note | iv. Re-coating if required;
note | v. Repair to be protected from damage or adverse weather while curing
note | - - - - - - - - -
note | Reference Documents: VicRoads Spec. CI.687.15 Product TDS
note | - - - - - - - - -
note | Inspection / Test Method: Visual
note | - - - - - - - - -
note | Record of Conformity: Signed ITP
note | - - - - - - - - -
note | IP
note | - - - - - - - - -
note | Responsibility: SE/PE
section | 6 - Post-Construction Activities
checkpoint | 6.1 - Curing & Finishing
note | Frequency: Each crack
note | - - - - - - - - -
note | Acceptance Criteria: After the repair materials have cured in accordance with the manufacturer's recommendations, any surface seal, nipples/entry ports and repair materials can be removed by suitable means.
note | The surface shall be ground smooth, leaving no traces (indentations or protrusions) of a repair and if the repair location remains exposed, a fairing coat can be applied where not being coated with a pigmented coating system.
note | - - - - - - - - -
note | Reference Documents: VicRoads Spec. CI.687.15 Product TDS
note | - - - - - - - - -
note | Inspection / Test Method: Visual
note | - - - - - - - - -
note | Record of Conformity: Signed ITP
note | - - - - - - - - -
note | IP
note | - - - - - - - - -
note | Responsibility: SE/PE
checkpoint | 6.2 - Repair Verification
note | Frequency: Each crack
note | - - - - - - - - -
note | Acceptance Criteria: After 7 days minimum, 75mmØ core samples shall be taken to verify cracks are fully sealed.
note | Cores to be located in conjunction with a covermeter to avoid reinforcement and approved by the Nominated Authority.
note | 2 no. cores for the first 25m of crack and an additional 1 no. core sample for each 50m of crack or part thereof.
note | Core holes to be filled as per the cementitious repair ITP.
note | Attach: Photographs of Core Samples
note | Complete: Structural Concrete Cementitious Repair ITP
note | - - - - - - - - -
note | Reference Documents: VicRoads Spec. CI.687.16
note | - - - - - - - - -
note | Inspection / Test Method: Visual
note | - - - - - - - - -
note | Record of Conformity: Signed ITP
note | - - - - - - - - -
note | WP
note | - - - - - - - - -
note | Responsibility: SE/PE and Superintendent
checkpoint | 6.3 - Non-conformance Report (NCR) Closure
note | Frequency: Once, prior to closure of this lot / element / Work area
note | - - - - - - - - -
note | Acceptance Criteria: Ensure that any NCRs pertaining to the lot / element / Work area that this ITP covers, have been closed in CAMs.
note | - - - - - - - - -
note | Reference Documents: FH Quality Management Plan
note | - - - - - - - - -
note | Inspection / Test Method: Document Review
note | - - - - - - - - -
note | Record of Conformity: Signed ITP
note | - - - - - - - - -
note | HP*
note | - - - - - - - - -
note | Responsibility: SE/PE
checkpoint | Final Inspection
note | The signature below verifies that this ITP has been completed in accordance with the Fulton Hogan's Quality system Procedures and verifies lot compliance with specifications.
textbox | Print Name:
textbox | Position:
textbox | Date:
textbox | Work Completed On
section | Lot Verification
checkpoint | Lot Verification.
dropdown | Is the relevant RFI attached to the Lot? | YES, NO, N/A
dropdown | Is the relevant NCR attached to the Lot? | YES, NO, N/A
dropdown | Are any relevant Mails/ Transmittals attached to the Lot? | YES, NO, N/A
dropdown | Lot verified By | Babak Rudd-Project Quality Manager, Steve Felsinger- Area Manager
dropdown | Lot Status | OUTSTANDING, CLOSED
textbox | Lot Closed On
textbox | comments
checklist | ITP-054-AX-LOT-XXX - Desc | itp |  |  |  |  | ITP 0054 - SUP, TRAFFIC ISLAND & MAINTENANCE STRIP
section | Lot Information
checkpoint | 1.0 Lot Information
textbox | Lot Created On
textbox | Lot Opened On
textbox | Work Commenced On
dropdown | Lot Type | CIL - Civil
textbox | From and To Chainage
dropdown | Construction Element | PAVI - Paving
dropdown | Activity | COHS - Concrete Hard Stand, COII - Concrete Infill/Island, CONB - Concrete Bay, DDAT - DDA Tactile, FOOT - Footpath, SHUP - Shared User Path
dropdown | Design Package No | 1145-ACM-CVD-DPK-0002, 1145-ACM-CVD-DPK-0003, 1145-ACM-CVD-DPK-0004, 1145-ACM-CVP-DPK-0001, 1145-ACM-CVP-DPK-0002, 1145-ACM-CVR-DPK-0001, 1145-ACM-CVR-DPK-0002, 1145-ACM-CVR-DPK-0003, 1145-ACM-CVR-DPK-0004, 1145-ACM-ELE-DPK-0001, 1145-ACM-ELE-DPK-0002, 1145-ACM-LDE-DPK-0001, 1145-ACM-LDE-DPK-0002, 1145-ACM-SBA-DPK-0001, 1145-ACM-STR-DPK-0001, 1145-ACM-TSI-DPK-0001, 1145-ACM-TSI-DPK-0002, 1145-ACM-TSI-DPK-0003, 1145-ACM-TSI-DPK-0004, 1145-ACM-UTL-DPK-0001, 1145-ACM-UTL-DPK-0002
dropdown | Traffic Direction | EB - Eastbound, ME - Median, NB - Northbound, SB - Southbound, WB - Westbound
textbox | Engineer Responsible
textbox | comments
section | 1 - Preliminary Works
checkpoint | 1.1 - Check that current revision drawings are being used
note | Frequency - Prior to Commencing
note | - - - - - - - - -
note | Acceptance Criteria - Issued For Construction (IFC) and latest available revision used
note | - - - - - - - - -
note | Reference Documents - Project Drawings / Drawing Register
note | - - - - - - - - -
note | Inspection / Test Method - Document review
note | - - - - - - - - -
note | Record of conformity - Latest Revision Drawings
note | - - - - - - - - -
note | AP
note | - - - - - - - - -
note | Responsibility - Site Engineer / Site Foreman
note | - - - - - - - - -
textbox | Date Completed:
checkpoint | 1.2 - Bedding Material / Base Layer
note | Frequency - Once, for each mix design, prior to placement of material
note | - - - - - - - - -
note | Acceptance Criteria - 20mm Class 3 bedding material conforms to specified requirements applicable to the class of product as detailed on the drawings.
note | Material is registered with VicRoads in accordance with Code of Practice RC500.02
textbox | Enter: Teambinder Material Approval number
note | - - - - - - - - -
note | Reference Documents - IFC Drawings, 703.21, 812.04
note | - - - - - - - - -
note | Inspection / Test Method - Document Review
note | - - - - - - - - -
note | Record of conformity - Teambinder reference number
note | - - - - - - - - -
note | IP
note | - - - - - - - - -
note | Responsibility - Site Engineer. Superintendent
note | - - - - - - - - -
textbox | Date Completed:
checkpoint | 1.3 - Concrete Mix
note | Frequency - Once, for each mix design, prior to placement of concrete
note | - - - - - - - - -
note | Acceptance Criteria - Concrete mix meets strength, grade, and maximum aggregate size as detailed on the drawings.
note | Paving concrete mix conforms to AS1379. SUP concrete mix is registered with VicRoads.
note | No air entraining chemical admixtures shall be used without approval from the Nominated Authority.
note | Concrete mix designs shall remain valid for 12 months from the date of registration, unless constituent materials and material proportions cease to comply with the specified requirements.
textbox | Enter: Teambinder Material Approval number
note | - - - - - - - - -
note | Reference Documents - IFC Drawings, 703.05 (a), 703.07
note | - - - - - - - - -
note | Inspection / Test Method - Document Review
note | - - - - - - - - -
note | Record of conformity - Teambinder reference number
note | - - - - - - - - -
note | IP
note | - - - - - - - - -
note | Responsibility - Site Engineer
note | - - - - - - - - -
textbox | Date Completed:
checkpoint | 1.4 - Evaporative Retardant
note | Frequency - Once, for each product, prior to placement of concrete
note | - - - - - - - - -
note | Acceptance Criteria - Details of evaporative retardant, application procedure (including application rates) to be submitted for review to the Nominated Authority.
textbox | Enter: Teambinder Material Approval number
note | - - - - - - - - -
note | Reference Documents - 703.09
note | - - - - - - - - -
note | Inspection / Test Method - Document Review
note | - - - - - - - - -
note | Record of conformity - Teambinder reference number
note | - - - - - - - - -
note | IP
note | - - - - - - - - -
note | Responsibility - Site Engineer
note | - - - - - - - - -
textbox | Date Completed:
checkpoint | 1.5 - Curing Compound
note | Frequency - Once, for each product, prior to placement of concrete
note | - - - - - - - - -
note | Acceptance Criteria - Details of curing compound and NATA test certificate stating compliance with AS3799 no more than 3 years from issue,
note | to be submitted for review to the Nominated Authority.
textbox | Enter: Teambinder Material Approval number
note | - - - - - - - - -
note | Reference Documents - 703.10 (a)
note | - - - - - - - - -
note | Inspection / Test Method - Document Review
note | - - - - - - - - -
note | Record of conformity - Teambinder reference number
note | - - - - - - - - -
note | IP
note | - - - - - - - - -
note | Responsibility - Site Engineer
note | - - - - - - - - -
textbox | Date Completed:
section | 2 - Construction Works
checkpoint | 2.1 - Setting Out
note | Frequency - Prior to Commencing Work
note | - - - - - - - - -
note | Acceptance Criteria - The Superintendent will review and confirm the set out.
note | The work shall be constructed in accordance with the confirmed set out to the line and level and cross-sectional profiles as shown on the drawings.
note | - - - - - - - - -
note | Reference Documents - VicRoads Spec Cl.703.17
note | - - - - - - - - -
note | Inspection / Test Method - Site inspection
note | - - - - - - - - -
note | Record of conformity - CONQA Hold Point
note | - - - - - - - - -
note | HP
note | - - - - - - - - -
note | Responsibility - Project Engineer, Superintendent & Surveyor
note | - - - - - - - - -
textbox | Date Completed:
signoff | AUTHORITY HOLDPOINT
checkpoint | 2.2 - Temporary Drainage Provisions (if required)
note | Frequency - Prior to Commencing
note | - - - - - - - - -
note | Acceptance Criteria - Before obstructing any waterway, channel or culvert, the
note | Contractor shall make appropriate provision for its temporary diversion, and obtain prior written approval from the relevant waterway authority.
note | The Contractor shall make provision for the safe discharge of drainage and stormwater at all times during construction.
note | - - - - - - - - -
note | Reference Documents - IFC Drawings, VicRoads Spec Cl.703.18
note | - - - - - - - - -
note | Inspection / Test Method - Site Inspection
note | - - - - - - - - -
note | Record of conformity - Written approval from relevant waterway authority. ITP Signed
note | - - - - - - - - -
note | AP
note | - - - - - - - - -
note | Responsibility - Supervisor / Site Engineer
note | - - - - - - - - -
textbox | Date Completed:
note | - - - - - - - - -
checkpoint | 2.3 - Pavement Thickness Increases for Crossings
note | - - - - - - - - -
note | Frequency - Prior to Commencing
note | - - - - - - - - -
note | Acceptance Criteria - Where applicable, excavation to allow for increase in the bedding and slab thicknesses at:
note | i. Pram crossings
note | ii. Vehicle crossings (residential and/or commercial)
note | iii. Established / existing mature trees
note | Consult the Relevant Council drawings for dimensional tolerances for thicknesses, grades and ramp lengths.
note | - - - - - - - - -
note | Reference Documents - IFC Drawings, VicRoads Spec, 703.16, 703.24, Relevant Council Drawings
note | - - - - - - - - -
note | Inspection / Test Method - Site Inspection
note | - - - - - - - - -
note | Record of conformity - ITP Signed
note | - - - - - - - - -
note | IP
note | - - - - - - - - -
note | Responsibility - Superintendent/ Supervisor / Site Engineer
textbox | Date Completed:
checkpoint | 2.4 - Bedding Preparation
note | Frequency - Each Lot
note | - - - - - - - - -
note | Acceptance Criteria - All bedding material shall be as specified on design drawings.
note | Where not specified, bedding material used for cast in place concrete paving works shall be compacted size 20 mm Class 3 or Class 4 crushed rock or
note | Class 3 or Class 4 crushed concrete, manufactured and supplied in accordance with Sections 812 or 820 respectively.
note | Immediately before concrete is placed, the bedding shall be moist but shall have no free water on the surface.
note | - - - - - - - - -
note | Reference Documents - VicRoads Spec, Cl.703.21, 812, 820, IFC Drawings
note | - - - - - - - - -
note | Inspection / Test Method - Site Inspection
note | - - - - - - - - -
note | Record of conformity - ITP Signed
note | - - - - - - - - -
note | IP
note | - - - - - - - - -
note | Responsibility - Supervisor / Site Engineer
textbox | Date Completed:
checkpoint | 2.5 - Formwork
note | Frequency - Prior to Commencing
note | - - - - - - - - -
note | Acceptance Criteria - Prior to placing concrete in an earth excavation, formwork shall be erected so that fresh concrete is not placed directly against the sides of the excavation.
note | - - - - - - - - -
note | Reference Documents - VicRoads Spec Cl.703.12
note | - - - - - - - - -
note | Inspection / Test Method - Site Inspection
note | - - - - - - - - -
note | Record of conformity - ITP Signed
note | - - - - - - - - -
note | IP
note | - - - - - - - - -
note | Responsibility - Supervisor / Site Engineer
textbox | Date Completed:
checkpoint | 2.6 - Steel Reinforcement
note | Frequency - Prior to Commencing
note | - - - - - - - - -
note | Acceptance Criteria - Steel reinforcement shall be placed in accordance with drawings and AS/NZS 4671.
note | If not specified, mesh shall be placed as per VicRoads Spec Cl. 703.16.
note | The minimum cover of any steel reinforcement to the nearest concrete surface shall be 50 mm unless shown on the drawings.
note | Reinforcement shall be supported using either concrete or plastic chairs.
note | - - - - - - - - -
note | Reference Documents - VicRoads Spec Cl.703.13 & Cl.703.13, AS/NZS 4671
note | - - - - - - - - -
note | Inspection / Test Method - Site Inspection
note | - - - - - - - - -
note | Record of conformity - ITP Signed
note | - - - - - - - - -
note | IP
note | - - - - - - - - -
note | Responsibility - Supervisor / Site Engineer
note | - - - - - - - - -
textbox | Date Completed:
checkpoint | 2.7 - Pre-pour inspection
note | Frequency - Each Lot
note | - - - - - - - - -
note | Acceptance Criteria - Inspection to ensure that forms, reinforcement dowels and other embedments conform to the requirements of the specifications and drawings.
note | - - - - - - - - -
note | Reference Documents - VicRoads Spec Cl.703.05, Cl.703.09, Cl.610.17 (a)(b) (c)(d), AS 1379
note | - - - - - - - - -
note | Inspection / Test Method - Site Inspection
note | - - - - - - - - -
note | Record of conformity - ITP Signed
note | - - - - - - - - -
note | HP
note | - - - - - - - - -
note | Responsibility - Project Engineer, Superintendent & Surveyor
textbox | Date Completed:
signoff | AUTHORITY HOLDPOINT
checkpoint | 2.8 - Concrete Testing
note | Frequency - Each Lot
note | - - - - - - - - -
note | Acceptance Criteria - Concrete Testing Frequency: 0m³ to 50m³ = 1 sample
note | Each sample shall consist of 1 no. slump test and 2 no. compressive strength cylinders minimum.
note | Compressive strength cylinders = 2 no. 28 day strength.
note | Slump Testing Tolerances:
note | <60mm = ±10mm
note | ≥60mm to ≤80mm = ±15mm
note | >80mm to ≤110mm = ±20mm
note | >110mm to ≤150mm = ±30mm
note | >150mm = ±40mm
note | - - - - - - - - -
note | Reference Documents - VicRoads Spec, 703.11
note | - - - - - - - - -
note | Inspection / Test Method - Site Inspection
note | - - - - - - - - -
note | Record of conformity - Concrete Pour Record, ITP Signed
note | - - - - - - - - -
note | IP
note | - - - - - - - - -
note | Responsibility - Supervisor / Site Engineer
textbox | Date Completed:
checkpoint | 2.12 - Curing
note | Frequency - Each Lot
note | - - - - - - - - -
note | Acceptance Criteria - The curing of exposed concrete surfaces shall commence immediately after finishing operations are progressively completed and
note | shall continue uninterrupted for a period of not less than 7 days after placing the concrete
note | Concrete shall be cured either by water curing, wet hessian, polyethylene sheeting which is adequately sealed, curing compound or a combination of these
note | - - - - - - - - -
note | Reference Documents - VicRoads Spec Cl. 703.10
note | - - - - - - - - -
note | Inspection / Test Method - Site Inspection
note | - - - - - - - - -
note | Record of conformity - ITP Signed
note | - - - - - - - - -
note | IP
note | - - - - - - - - -
note | Responsibility - Supervisor / Site Engineer
textbox | Date Completed:
checkpoint | 2.13 - Tolerances
note | Frequency - Each Lot
note | - - - - - - - - -
note | Acceptance Criteria - Concrete paving to match existing fixtures (e.g. pit covers, edgings and vehicle crossings) within 5mm. Deviation of finished work shall not exceed;
note | 10mm from line or level; or 5mm from a 3m straightedge for curves and shaped areas.
note | Deviation of section dimensions shall not exceed 5mm (except for overall width); 25mm for the overall width; and +/- 3mm for dimensions less than 25mm.
note | - - - - - - - - -
note | Reference Documents - VicRoads Spec. Cl 703.15
note | - - - - - - - - -
note | Inspection / Test Method - Site Inspection
note | - - - - - - - - -
note | Record of conformity - ITP Signed
note | - - - - - - - - -
note | IP
note | - - - - - - - - -
note | Responsibility - Supervisor / Site Engineer
textbox | Date Completed:
checkpoint | 2.16 - Joints
note | Frequency - Each Lot
note | - - - - - - - - -
note | Acceptance Criteria - Expansion Joints: shall be placed at intervals as specified by the drawings.
note | Control Joints: at least 25% of the paving thickness deep and 5 mm wide shall be formed with a cutting tool at
note | 2.5 m intervals along the full width of footpaths, other surfacings and shared use paths.
note | Between Concrete Paving and Shared Use Path: Except for medians <2.0m wide, bonding between the concrete paving or shared use path and
note | the edging shall be prevented by painting the back of the edging with bitumen, or by using a strip of bituminous felt (ableflex).
note | - - - - - - - - -
note | Reference Documents - VicRoads Spec Cl. 703.26 (b)
note | - - - - - - - - -
note | Inspection / Test Method - Site Inspection
note | - - - - - - - - -
note | Record of conformity - ITP Signed
note | - - - - - - - - -
note | IP
note | - - - - - - - - -
note | Responsibility - Supervisor / Site Engineer
textbox | Date Completed:
checkpoint | 2.17 - Stripping Formwork
note | Frequency - Each Lot
note | - - - - - - - - -
note | Acceptance Criteria - Formwork shall not be stripped until the minimum times have elapsed from the time of completion of the placing of concrete:
note | i. 2 days for vertical formwork on external surfaces; and
note | ii. 1 day for vertical forms on permanently hidden surfaces
note | - - - - - - - - -
note | Reference Documents - VicRoads Spec, 703.12, AS3610 Table C2
note | - - - - - - - - -
note | Inspection / Test Method - Site Inspection
note | - - - - - - - - -
note | Record of conformity - ITP Signed
note | - - - - - - - - -
note | IP
note | - - - - - - - - -
note | Responsibility - Supervisor / Site Engineer
textbox | Date Completed:
checkpoint | 2.18 - Protection of Newly Poured Concrete
note | Frequency - Each Lot
note | - - - - - - - - -
note | Acceptance Criteria - All concrete shall be protected from damage from early loading by pedestrians, animals, vehicles and from rain or any other cause.
note | Suitable flagging, signage or bunding shall be erected to prevent vehicles from crossing over residential and/or
note | commercial vehicle crossings a minimum of four days after completion of casting of the concrete.
note | Vehicles greater than 1.5 tonnes may be permitted to cross after 7 days.
note | - - - - - - - - -
note | Reference Documents - VicRoads Spec, 703.27
note | - - - - - - - - -
note | Inspection / Test Method - Site Inspection
note | - - - - - - - - -
note | Record of conformity - ITP Signed
note | - - - - - - - - -
note | IP
note | - - - - - - - - -
note | Responsibility - Supervisor / Site Engineer
textbox | Date Completed:
section | 3 - Post-Construction
checkpoint | 3.1 - Survey data captured for as-built purposes
note | Frequency - Completion of each lot
note | - - - - - - - - -
note | Acceptance Criteria - Survey to ensure and validate that all works meet level and location requirements.
note | Review of existing survey control marks and any additional control marks providing verification of conformity of as constructed features with design.
note | As built survey recorded to confirm installation within tolerances in the latest IFC drawings.
note | - - - - - - - - -
note | Reference Documents - IFC Drawings / survey records
note | - - - - - - - - -
note | Inspection / Test Method - Document review
note | - - - - - - - - -
note | Record of conformity - As-built survey records
note | - - - - - - - - -
note | SCP
note | - - - - - - - - -
note | Responsibility - Project Engineer
textbox | Date Completed:
checkpoint | 3.2 - Cracking of Concrete
note | Frequency - Each Lot
note | - - - - - - - - -
note | Acceptance Criteria - The concrete shall have no surface cracks at any stage after construction of width greater than 0.2 mm.
note | Cracked sections of concrete shall be either removed and replaced, or repaired in accordance with Section 687
note | - - - - - - - - -
note | Reference Documents - VicRoads Spec. Cl. 703.30, 687
note | - - - - - - - - -
note | Inspection / Test Method - Site Inspection
note | - - - - - - - - -
note | Record of conformity - ITP Signed
note | - - - - - - - - -
note | IP
note | - - - - - - - - -
note | Responsibility - Supervisor / Site Engineer
textbox | Date Completed:
checkpoint | 3.2 - Compressive Strength Test Results
note | Frequency - Completion of each lot
note | - - - - - - - - -
note | Acceptance Criteria - 28 day compressive strength (average of the 2 no. cylinders) per sample comply with the design strength.
note | Note: 1 of the 2 no. 28 day cylinders per sample may be as low as 90% of the required strength, so long as the average meets the required strength.
note | - - - - - - - - -
note | Reference Documents - IFC Drawings, Relevant Council Drawings, 703.11, Table 703.111
note | - - - - - - - - -
note | Inspection / Test Method - Site Inspection
note | - - - - - - - - -
note | Record of conformity - Attach: Compressive Strength Test Results
note | - - - - - - - - -
note | IP
note | - - - - - - - - -
note | Responsibility - Supervisor / Site Engineer
textbox | Date Completed:
checkpoint | 3.3 - Backfilling
note | Frequency - Completion of each lot
note | - - - - - - - - -
note | Acceptance Criteria - Where required, as soon as concrete has cured sufficiently and not earlier than three days after placing,
note | topsoil shall be placed and firmly compacted in layers not exceeding 150mm and to a width not less than 300mm behind the edging to the top of the edging.
note | - - - - - - - - -
note | Reference Documents - VicRoads Spec. Cl 703.29
note | - - - - - - - - -
note | Inspection / Test Method - Site Inspection
note | - - - - - - - - -
note | Record of conformity - ITP Signed
note | - - - - - - - - -
note | IP
note | - - - - - - - - -
note | Responsibility - Supervisor / Site Engineer
textbox | Date Completed:
section | 4 - Completion
checkpoint | 4.1 - As-built Survey
note | Frequency - Completion of each lot
note | - - - - - - - - -
note | Acceptance Criteria - Provide record of dimensional measurements to demonstrate that
note | all Works meet level and location requirements within the tolerances below:
note | Departure from RL = ±10mm
note | Departure from alignment = ±10mm
note | Rate of change of deviation from RL or alignment = 10mm in 10m
note | Irregularities in alignment = 5mm in 3m
note | Section dimensions = ±5mm
note | Section dimensions (less than 25mm) = ±3mm
note | Width of pavement = -5mm, +15mm
note | Where median surfacings are to be constructed between edge sections of the same level,
note | paving shall be crowned to produce a crossfall between 1% and 3% towards the edges.
note | Attach: Survey As-builts / Survey Report
note | - - - - - - - - -
note | Reference Documents - IFC Drawings, VicRoads Spec, 703.15
note | - - - - - - - - -
note | Inspection / Test Method - Document Review
note | - - - - - - - - -
note | Record of conformity - ITP Signed
note | - - - - - - - - -
note | IP
note | - - - - - - - - -
note | Responsibility - Site Engineer
textbox | Date Completed:
checkpoint | 4.2 - Red-Line Markup
note | Frequency - Completion of each lot
note | - - - - - - - - -
note | Acceptance Criteria - Capture any changes in design or RFI's as per approved red-line markup procedure
note | - - - - - - - - -
note | Reference Documents - Quality Management Plan
note | - - - - - - - - -
note | Inspection / Test Method - Document Review
note | - - - - - - - - -
note | Record of conformity - ITP Signed
note | - - - - - - - - -
note | IP
note | - - - - - - - - -
note | Responsibility - Site Engineer
textbox | Date Completed:
checkpoint | 4.3 - Non-conformance Report (NCR) Closure
note | Frequency - Completion of each lot
note | - - - - - - - - -
note | Acceptance Criteria - Ensure that any NCRs pertaining to the lot / element / Work area that this ITP covers, have been closed in CAMs.
note | - - - - - - - - -
note | Reference Documents - Quality Management Plan
note | - - - - - - - - -
note | Inspection / Test Method - Document Review
note | - - - - - - - - -
note | Record of conformity - ITP Signed
note | - - - - - - - - -
note | IP
note | - - - - - - - - -
note | Responsibility - Site Engineer
textbox | Date Completed:
checkpoint | Final Inspection
note | The signature below verifies that this ITP has been completed in accordance with the Fulton Hogan's Quality system Procedures and verifies lot compliance with specifications.
textbox | Print Name:
textbox | Position:
textbox | Date:
textbox | Work Completed On
section | Lot Verification
checkpoint | Lot Verification.
dropdown | Is the relevant RFI attached to the Lot? | YES, NO, N/A
dropdown | Is the relevant NCR attached to the Lot? | YES, NO, N/A
dropdown | Are any relevant Mails/ Transmittals attached to the Lot? | YES, NO, N/A
dropdown | Lot verified By | Babak Rudd-Project Quality Manager, Steve Felsinger- Area Manager
dropdown | Lot Status | OUTSTANDING, CLOSED
textbox | Lot Closed On
textbox | comments
checklist | ITP-026-AX-LOT-XXX - Desc | itp |  |  |  |  | ITP 0026 - Guardrail Installation
section | 1.0 Lot Information
checkpoint | 1.0 Lot Information
textbox | Lot Created On
textbox | Lot Opened On
textbox | Work Commenced On
dropdown | Lot Type | CIL-Civil Lot, DRL- Drainage Lot, EAL- Earthworks Lot, ELL- Electrical Lot, UTL- Utility Lot, STL- Structural Lot
textbox | From and To Chainage
dropdown | Construction Element | SAFE - Safety Barrier
dropdown | Activity | GUAR - Guardrail
dropdown | Design Package No | 1145-ACM-CVD-DPK-0002, 1145-ACM-CVD-DPK-0003, 1145-ACM-CVD-DPK-0004, 1145-ACM-CVP-DPK-0001, 1145-ACM-CVP-DPK-0002, 1145-ACM-CVR-DPK-0001, 1145-ACM-CVR-DPK-0002, 1145-ACM-CVR-DPK-0003, 1145-ACM-CVR-DPK-0004, 1145-ACM-ELE-DPK-0001, 1145-ACM-ELE-DPK-0002, 1145-ACM-LDE-DPK-0001, 1145-ACM-LDE-DPK-0002, 1145-ACM-SBA-DPK-0001, 1145-ACM-STR-DPK-0001, 1145-ACM-TSI-DPK-0001, 1145-ACM-TSI-DPK-0002, 1145-ACM-TSI-DPK-0003, 1145-ACM-TSI-DPK-0004, 1145-ACM-UTL-DPK-0001, 1145-ACM-UTL-DPK-0002
dropdown | Traffic Direction | EB - Eastbound, ME - Median, NB - Northbound, SB - Southbound, WB - Westbound
textbox | Engineer Responsible
textbox | comments
section | 1 - Preliminary Works
checkpoint | 1.1 - Work pack briefing
note | Frequency: Prior to Commencing
note | - - - - - - - - -
note | Acceptance Criteria: All personnel on site have been briefed on the relevant work park relating to scope of works.
note | - - - - - - - - -
note | Reference Documents: WP
note | - - - - - - - - -
note | Inspection / Test Method: Document Review
note | - - - - - - - - -
note | Record of conformity: Work pack signed.
note | - - - - - - - - -
note | HP*
note | - - - - - - - - -
note | Responsibility: Site Engineer / Site Foreman
checkpoint | 1.2 - Check that current revision drawings are being used
note | Frequency: Prior to Commencing
note | - - - - - - - - -
note | Acceptance Criteria: Issued For Construction (IFC) and latest available revision used
note | - - - - - - - - -
note | Reference Documents: Project Drawings / Drawing Register
note | - - - - - - - - -
note | Inspection / Test Method: Document review
note | - - - - - - - - -
note | Record of conformity: Latest Revision Drawings
note | - - - - - - - - -
note | HP*
note | - - - - - - - - -
note | Responsibility: Site Engineer / Site Foreman
section | 2 - Procurement
checkpoint | 2.1 - Steel Test Certificates
note | Frequency: Min 14 days prior to commencing
note | - - - - - - - - -
note | Acceptance Criteria: Only Safety barrier products listed in VicRoads Road Design Note 06-04 shall be used. All test certificates related to the supply of steel for the works shall be submitted at least 14 days prior commencement of installation.
note | - - - - - - - - -
note | Reference Documents: VicRoads Spec. Cl.708.05 (b)
note | - - - - - - - - -
note | Inspection / Test Method: Document review
note | - - - - - - - - -
note | Record of conformity: Data Sheets Material Test Certificates
note | - - - - - - - - -
note | HP
note | - - - - - - - - -
note | Responsibility: Project Engineer/ Superintendent
signoff | HOLD POINT
checkpoint | 2.2 - Steel Material Properties & Protection
note | Frequency: Prior to Commencing
note | - - - - - - - - -
note | Acceptance Criteria: Guard fence steel component shall meet the strength, dimensional tolerances and surface protection as specified in VicRoads Section Cl.708.5.
note | - - - - - - - - -
note | Reference Documents: VicRoads Spec. Cl.708.05 (c), (d)
note | - - - - - - - - -
note | Inspection / Test Method: Document review
note | - - - - - - - - -
note | Record of conformity: Data Sheets, Visual Inspection
note | - - - - - - - - -
note | IP
note | - - - - - - - - -
note | Responsibility: Site Engineer
textbox | Teambinder Approval:
checkpoint | 2.3 - Identification of guard fence components
note | Frequency: Prior to Commencing
note | - - - - - - - - -
note | Acceptance Criteria: w-beam sections, both ends of posts and all plastic end treatments to be permanently marked in text not more than 20mm high with: name of manufacturer, batch number or date of manufacture and strength grade and base metal thickness of steel w-beams
note | - - - - - - - - -
note | Reference Documents: VicRoads Spec. Cl.708.05(a)
note | - - - - - - - - -
note | Inspection / Test Method: Inspection
note | - - - - - - - - -
note | Record of conformity: Completed Receival & Inspection Checklist (CRU-FH-CL-0001)
note | - - - - - - - - -
note | IP
note | - - - - - - - - -
note | Responsibility: Site Engineer
checkpoint | 2.4 - W-Beam Barrier with non standard requirements or other special measures
note | Frequency: Prior to Installation
note | - - - - - - - - -
note | Acceptance Criteria: Prior to the installation of any w-beam barrier system where non standard post lengths are required or other special measures (e.g. shallow concrete foundations) are proposed to be used, the Contractor shall provide details of the measures proposed and evidence that the effectiveness of the barrier system will be maintained, for consideration by the Superintendent. Where shallow foundations that require a concrete ground beam are proposed to be constructed, the design shall be proof engineered by a VicRoads pre-qualified consultant.
note | - - - - - - - - -
note | Reference Documents: VicRoads Spec. Cl.708.08(a)
note | - - - - - - - - -
note | Inspection / Test Method: Document Review
note | - - - - - - - - -
note | Record of conformity: This signed ITP
note | - - - - - - - - -
note | HP
note | - - - - - - - - -
note | Responsibility: Project Engineer/ Superintendent
signoff | HOLD POINT
checkpoint | 2.5 - Concrete mix design (As Applicable)
note | Frequency: Prior to Commencing
note | - - - - - - - - -
note | Acceptance Criteria: Concrete to comply with the requirements of AS 1379 and VicRoads Section 703, for either: (i) Portland cement-based concrete, N20 strength grade, or (ii) Geopolymer binder-based concrete, 20 MPa strength grade.
note | - - - - - - - - -
note | Reference Documents: VicRoads Spec. Cl.703 Cl.708.05(g) AS1379
note | - - - - - - - - -
note | Inspection / Test Method: Document Review
note | - - - - - - - - -
note | Record of conformity: Mix design approval
note | - - - - - - - - -
note | IP
note | - - - - - - - - -
note | Responsibility: Site Engineer
textbox | Teambinder Approval:
section | 3 - Guard Fence Installation
checkpoint | 3.1 - Approval of location and length
note | Frequency: Prior to Installation
note | - - - - - - - - -
note | Acceptance Criteria: The required location and length of all guard fence shall be confirmed with the Superintendent.
note | - - - - - - - - -
note | Reference Documents: VicRoads Spec. Cl.708.08
note | - - - - - - - - -
note | Inspection / Test Method: Document Review
note | - - - - - - - - -
note | Record of conformity: This signed ITP
note | - - - - - - - - -
note | HP
note | - - - - - - - - -
note | Responsibility: Project Engineer/ Superintendent
signoff | HOLD POINT
checkpoint | 3.2 - Survey set-out
note | Frequency: Prior to Commencing Excavation
note | - - - - - - - - -
note | Acceptance Criteria: Survey activities undertaken to ensure and validate that all works meet level and location requirements. The establishment and integrity of the survey network shall be verified before commencing any survey and setout activity. IFC and latest available revision used
note | - - - - - - - - -
note | Reference Documents: Project Spec. Cl.1190.06 Latest IFC Drawings
note | - - - - - - - - -
note | Inspection / Test Method: Testing
note | - - - - - - - - -
note | Record of conformity: Survey records & pegs on the ground
note | - - - - - - - - -
note | SCP
note | - - - - - - - - -
note | Responsibility: Site Engineer & Surveyor
checkpoint | 3.3 - Post Installation
note | Frequency: During construction.
note | - - - - - - - - -
note | Acceptance Criteria: Posts shall be installed to the depth, line and spacing shown on the drawings. Posts shall be orientated to the direction of traffic as shown on the drawings and must be installed by driving, provided there is no distortion or damage which may reduce effectiveness. If posts cannot be driven, then posts must be installed in holes with the base compacted to the same density of the surrounding soil. Backfill of the post hole shall be with clean, well-graded, non cementitious subbase or base course granular material and compacted to achieve the same density of the surrounding soil
note | - - - - - - - - -
note | Reference Documents: IFC Drawings VicRoads Spec. Cl.708.08(a)
note | - - - - - - - - -
note | Inspection / Test Method: Visual Inspection
note | - - - - - - - - -
note | Record of conformity: This signed ITP
note | - - - - - - - - -
note | IP
note | - - - - - - - - -
note | Responsibility: Site Engineer
checkpoint | 3.4 - W-Beams
note | Frequency: During construction.
note | - - - - - - - - -
note | Acceptance Criteria: The w-beam sections shall be lapped so that the exposed ends face away from the near side approaching traffic. The edges of the w-beams section or backing plate adjacent to posts shall be fixed in contact with the post or post blocks and all bolts shall be fully tightened.
note | - - - - - - - - -
note | Reference Documents: VicRoads Spec Cl.708.08(b)
note | - - - - - - - - -
note | Inspection / Test Method: Visual Inspection
note | - - - - - - - - -
note | Record of conformity: This signed ITP
note | - - - - - - - - -
note | IP
note | - - - - - - - - -
note | Responsibility: Site Engineer
checkpoint | 3.5 - Guard Fence Tolerances
note | Frequency: During construction.
note | - - - - - - - - -
note | Acceptance Criteria: Ensure line and level are within tolerance: true plan position of posts ±20mm, line of w-beams from vertical profile ±10mm, w-beams from horizontal alignment ±20mm, posts from vertical ±15mm, orientation of block and /or post to w-beam +0, -15mm, dimension of holes +50, -0mm, top of bolt head relative to w-beam +5, -0mm, top of rail shall be within 25mm of level and 50mm of line. Variations from specified line and level shall not occur at a rate exceeding 15 mm in any 5 m length.
note | - - - - - - - - -
note | Reference Documents: IFC Drawings VicRoads Spec. Cl.708.08(d)
note | - - - - - - - - -
note | Inspection / Test Method: Verify
note | - - - - - - - - -
note | Record of conformity: Survey Records
note | - - - - - - - - -
note | SCP
note | - - - - - - - - -
note | Responsibility: Site Engineer
section | 4 - Audit
checkpoint | 4.1 - Compliance Audit of Barrier System Installation
note | Frequency: Prior the issue of the Certificate of Practical Completion
note | - - - - - - - - -
note | Acceptance Criteria: A safety barrier compliance audit on all proprietary guard fence end treatments constructed under the Contract shall be undertaken and a report prepared by the Australian Licensed Supplier of the safety barrier system. A Certificate of Compliance shall be provided certifying the product and for end treatment installed. A signed copy of the manufacturer’s Installation Checklist / Inspection and Test Plan as per the manufacturer’s Product and Installation Manual shall be completed and submitted to the Superintendent..
note | - - - - - - - - -
note | Reference Documents: VicRoads Spec. Cl.708.10 Project Specific Specification PS3090.07(f)
note | - - - - - - - - -
note | Inspection / Test Method: Safety Audit
note | - - - - - - - - -
note | Record of conformity: Certificate of Compliance for each treatment installed Product and Installation Manual
note | - - - - - - - - -
note | HP
note | - - - - - - - - -
note | Responsibility: Project Engineer/ Superintendent
signoff | HOLD POINT
section | 5 - Completion
checkpoint | 5.1 - Delineators
note | Frequency: Once installation of assets completed.
note | - - - - - - - - -
note | Acceptance Criteria: Appropriately coloured delineators fastened to top of w-beam, comprising flexible plastic mounting brackets fitted with 100 cm2 of Class 1A retro-reflective material, as defined in AS/NZS 1906.2 The delineators shall be arranged so that vehicles approaching from either direction at night will only see: Red delineators on the left side of one-way and two-way roadways White delineators on the right side of two-way roadways Yellow delineators on the right side of one- way roadways Delineators not to be installed when the guard fence offset if greater than 4m from the traffic lane.
note | - - - - - - - - -
note | Reference Documents: VicRoads Spec. Cl.708.11
note | - - - - - - - - -
note | Inspection / Test Method: Visual Inspection
note | - - - - - - - - -
note | Record of conformity: Site Photos
note | - - - - - - - - -
note | IP
note | - - - - - - - - -
note | Responsibility: Site Engineer
checkpoint | 5.2 - Grassing of disturbed areas
note | Frequency: Once installation of assets completed
note | - - - - - - - - -
note | Acceptance Criteria: All disturbed areas shall be topsoiled and grassed, all areas to be cultivated to a minimum 50mm depth, and moistened prior to the application of grass seed and fertiliser. A joint inspection of all grassed areas shall be carried out between the contractor and superintendent three months after sowing has taken place.
note | - - - - - - - - -
note | Reference Documents: VicRoads Spec. Cl.708.20
note | - - - - - - - - -
note | Inspection / Test Method: Visual Inspection
note | - - - - - - - - -
note | Record of conformity: Site Photos
note | - - - - - - - - -
note | HP
note | - - - - - - - - -
note | Responsibility: Site Engineer / Superintendent
signoff | HOLD POINT
checkpoint | 5.3 - Quality Assurance
note | Frequency: Completion of works
note | - - - - - - - - -
note | Acceptance Criteria: Submit all quality assurance documents to the superintendent including the following items: (i) As built information including changes to location of traffic barriers on site and details of loads used for assessment and design of any collision protection. (ii) Time and date of when traffic barriers were installed (iii) Certificate of compliance signed by the contractors representative and the licensed supplier, certifying that the proprietary product systems have been installed in accordance with the manufacturers installation manual and this specification.
note | - - - - - - - - -
note | Reference Documents: IFC Drawings Project Specific Specification PS3090.04
note | - - - - - - - - -
note | Inspection / Test Method: Document review
note | - - - - - - - - -
note | Record of conformity: As built Records and Certificate of compliance
note | - - - - - - - - -
note | SCP
note | - - - - - - - - -
note | Responsibility: Project Engineer
checkpoint | Final Inspection
note | The signature below verifies that this ITP has been completed in accordance with the Fulton Hogan's Quality system Procedures and verifies lot compliance with specifications.
textbox | Print Name:
textbox | Position:
textbox | Date:
textbox | Work Completed On
checkpoint | Lot Verification.
dropdown | Is the relevant RFI attached to the Lot? | YES, NO, N/A
dropdown | Is the relevant NCR attached to the Lot? | YES, NO, N/A
dropdown | Are any relevant Mails/ Transmittals attached to the Lot? | YES, NO, N/A
dropdown | Lot verified By | Babak Rudd-Project Quality Manager, Steve Felsinger- Area Manager
dropdown | Lot Status | OUTSTANDING, CLOSED
textbox | Lot Closed On
textbox | comments
checklist | ITP-082-AX-LOT-XXX - Desc | itp |  |  |  |  | ITP 0082 - Structural Patch Repair
section | Referenced Documentation
checkpoint | Referenced Documentation
note | Document Title: ITP-082-AX-LOT-XXX - Description
note | ITP Description: Structural Patch Repair
note | Document Number (in Teambinder): 1145-C200-FUL-QAC-ITP-0082
note | Revision Number: 00
note | Revision Date: 09/05/2022
note | ITP created by: Omar El-Khub
note | ITP approved for use by: Babak Rudd
note | 1.1 VicRoads Section 689 (Dec 2017)
note | 1.2 AS1012
section | 1 - Lot Information
checkpoint | 1.0 Lot Information
textbox | Lot Created On
textbox | Lot Opened On
textbox | Work Commenced On
dropdown | Lot Type | STL- Structural Lot
textbox | From and To Chainage
dropdown | Construction Element | SITE - Site General
dropdown | Activity | OTH - Other
dropdown | Design Package No | 1145-ACM-CVD-DPK-0002, 1145-ACM-CVD-DPK-0003, 1145-ACM-CVD-DPK-0004, 1145-ACM-CVP-DPK-0001, 1145-ACM-CVP-DPK-0002, 1145-ACM-CVR-DPK-0001, 1145-ACM-CVR-DPK-0002, 1145-ACM-CVR-DPK-0003, 1145-ACM-CVR-DPK-0004, 1145-ACM-ELE-DPK-0001, 1145-ACM-ELE-DPK-0002, 1145-ACM-LDE-DPK-0001, 1145-ACM-LDE-DPK-0002, 1145-ACM-SBA-DPK-0001, 1145-ACM-STR-DPK-0001, 1145-ACM-TSI-DPK-0001, 1145-ACM-TSI-DPK-0002, 1145-ACM-TSI-DPK-0003, 1145-ACM-TSI-DPK-0004, 1145-ACM-UTL-DPK-0001, 1145-ACM-UTL-DPK-0002
dropdown | Traffic Direction | EB - Eastbound, ME - Median, NB - Northbound, SB - Southbound, WB - Westbound
textbox | Engineer Responsible
textbox | comments
section | 2 - Preliminaries - Procedures & Documentation
checkpoint | 2.1 - Assessment of Affected Concrete
note | Frequency: For each element, prior to Works commencing
note | - - - - - - - - -
note | Acceptance Criteria: Contractor shall assess the affected concrete to determine influence of spalling, deterioration, and honeycombing on the load bearing capacity, serviceability and durability of the structure.
note | - - - - - - - - -
note | Reference Documents: VicRoads Spec. Cl.689.02
note | - - - - - - - - -
note | Inspection / Test Method: Visual Inspection
note | - - - - - - - - -
note | Record of Conformity: Hold point released
note | - - - - - - - - -
note | HP
note | - - - - - - - - -
note | Responsibility: SE/PE and Superintendent
signoff | HOLD POINT
checkpoint | 2.2 - Deviations from Manufacturer's TDS and/or Specification
note | Frequency: For each element, prior to Works commencing
note | - - - - - - - - -
note | Acceptance Criteria: The contractor shall perform concrete repair work in conformity with the manufacturers specifications. Any deviations from manufacturers specification must be submitted for approval as an updated WMS and/or ITP.
note | - - - - - - - - -
note | Reference Documents: VicRoads Spec. Cl.689.08 Product TDS
note | - - - - - - - - -
note | Inspection / Test Method: Visual Inspection
note | - - - - - - - - -
note | Record of Conformity: Hold point released
note | - - - - - - - - -
note | HP
note | - - - - - - - - -
note | Responsibility: SE/PE and Superintendent
signoff | HOLD POINT
checkpoint | 2.3 - Work Method Statement and Inspection and Test Plans
note | Frequency: Prior to commencing repair
note | - - - - - - - - -
note | Acceptance Criteria: WMS and ITPs completed by FH should be reviewed and approved by the Superintendent
note | - - - - - - - - -
note | Reference Documents: VicRoads Spec. Cl.689.13
note | - - - - - - - - -
note | Inspection / Test Method: Document Review
note | - - - - - - - - -
note | Record of Conformity: Hold point released
note | - - - - - - - - -
note | HP
note | - - - - - - - - -
note | Responsibility: SE/PE and Superintendent
signoff | HOLD POINT
section | 3 - Preliminaries - Materials
checkpoint | 3.1 - Material approval and Reference
note | Frequency: For each product, prior to Works commencing
note | - - - - - - - - -
note | Acceptance Criteria: Is the selected repair mortar material capable of:
note | being hand applied in vertical and overhead sections up to 30 mm thick in one application with no slumping;
note | achieving a drying shrinkage ≤600 microstrain;
note | achieving a minimum wet density of 1600kg/m³;
note | achieving the strengths and bonds conforming to the requirements in Table 689.061.
note | Is the selected fairing coat material capable of:
note | application to 0-3mm thick;
note | covering a large area without shrinkage cracking.
note | The following information shall be provided with each batch:
note | Manufacturer's name and address
note | Product reference
note | Batch number of identification
note | Quantity manufactured in the batch
note | Certificate of date of manufacture
textbox | TeamBinder Material Approval Number:
note | - - - - - - - - -
note | Reference Documents: VicRoads Spec. Cl.689.08 (a)
note | - - - - - - - - -
note | Inspection / Test Method: Document Review
note | - - - - - - - - -
note | Record of Conformity: Attach repair mortar product TDS, Attach fairing coat product TDS, Signed ITP
note | - - - - - - - - -
note | IP
note | - - - - - - - - -
note | Responsibility: SE/PE
section | 4 - Structural Concrete - Cementitious Patch Repair - Application
checkpoint | 4.1 - Surface Preparation
note | Frequency: Each element
note | - - - - - - - - -
note | Acceptance Criteria: For all types of patch repair all defective and delaminated concrete and existing repair materials shall be broken back to a sound and dense concrete surface. Defective concrete shall be removed using light hand held percussive equipment or high pressure water jetting
note | Resulting cover allowance:
note | Exposure classification A and B1 = 20mm minimum
note | Exposure classification B2, C1 and C2 = 50mm minimum
note | All concrete surfaces and mortar substrates shall be sound, clean and free from dust, oils, and grease and surface contaminants. All loose and unsound materials and surface laitance shall be removed
note | The concrete substrate and any exposed steel reinforcement shall be cleaned by a final wash down or by blowing down with oil free compressed air to ensure removal of all residual contamination. The prepared concrete substrate shall be thoroughly pre-wetted with clean fresh water and shall be surface dry prior to application of repair material
note | - - - - - - - - -
note | Reference Documents: VicRoads Spec. Cl.689.08 (b) and (c)
note | - - - - - - - - -
note | Inspection / Test Method: Visual Inspection
note | - - - - - - - - -
note | Record of Conformity: Hold point released Signed ITP
note | - - - - - - - - -
note | HP
note | - - - - - - - - -
note | Responsibility: SE/PE
signoff | HOLD POINT
checkpoint | 4.2 - Pre Application of Repair Mortar
note | Frequency: Prior to each repair
note | - - - - - - - - -
note | Acceptance Criteria: Reinstatement of prepared areas shall not commence until:
note | (i) a joint measurement of the repair area by superintendent and Contractor
note | (ii) evidence the area conforms with specifications
note | (iii) Contractors quality procedures have been sighted by superintendent
note | The repair mortar shall be thoroughly mixed in whole bags with potable water prior to commencement of application.
note | All materials shall be applied in accordance with the manufacturer’s specifications or instructions for use in a continuous process.
note | - - - - - - - - -
note | Reference Documents: VicRoads Spec. Cl.689.08 (e)
note | - - - - - - - - -
note | Inspection / Test Method: Visual/ Measure
note | - - - - - - - - -
note | Record of Conformity: Hold point released
note | - - - - - - - - -
note | HP
note | - - - - - - - - -
note | Responsibility: SE/PE
signoff | HOLD POINT
checkpoint | 4.3 - Application of Repair Mortar
note | Frequency: Each Repair
note | - - - - - - - - -
note | Acceptance Criteria: Temperature at time of application:
note | below 5°C or above 35°C
note | Repair material shall be applied while the substrate bonding coat is still tacky
note | Where formwork is used to facilitate the patch repair, it shall be pre-treated such that it prevents moisture absorption from the repair mortar and positioned such that it does not inhibit effective compaction of the repair material.
note | Concrete shall be rebuilt to the original surface profile using a cementitious repair material. Where the existing concrete cover to the steel reinforcement is less than the design requirements, the new repair shall be profiled as required to ensure that a minimum cover of polymer modified repair material to the steel reinforcement is achieved as specified in clause 689.08(b).
note | - - - - - - - - -
note | Reference Documents: VicRoads Spec. Cl.689.08 (e)
note | - - - - - - - - -
note | Inspection / Test Method: Visual
note | - - - - - - - - -
note | Record of Conformity: Signed ITP
note | - - - - - - - - -
note | IP
note | - - - - - - - - -
note | Responsibility: SE/PE
checkpoint | 4.4 - Measuring Tolerances
note | Frequency: Each Repair
note | - - - - - - - - -
note | Acceptance Criteria: Tolerances applicable are:
note | Edges and Surfaces: ±3mm
note | Maximum allowance for irregularities: 3 mm with a 2 m straightedge
note | Maximum allowance for unevenness: 1 mm with a 300 mm straightedge
note | - - - - - - - - -
note | Reference Documents: VicRoads Spec. Cl.689.11
note | - - - - - - - - -
note | Inspection / Test Method: Visual/ Measure
note | - - - - - - - - -
note | Record of Conformity: Signed ITP
note | - - - - - - - - -
note | WP
note | - - - - - - - - -
note | Responsibility: SE/PE
checkpoint | 4.5 - Cementitious Repair Mortar Test Cubes
note | Frequency: Test Specimens
note | - - - - - - - - -
note | Acceptance Criteria: Three 75 mm test cubes shall be taken from the first batch of material mixed, then three 75 mm cubes for every 100 kg of material used thereafter to test for compressive strength. Test cubes shall be made of steel or polystyrene and shall be fully sealed.
note | Cubes:
note | 2 specimens tested at 7 day strength
note | 1 specimen tested at 28 day strength
note | - - - - - - - - -
note | Reference Documents: VicRoads Spec. Cl.689.12 (a) Table 689.061 AS1012.8.3 AS1012.9
note | - - - - - - - - -
note | Inspection / Test Method: Test
note | - - - - - - - - -
note | Record of Conformity: Test Results Signed ITP
note | - - - - - - - - -
note | TP
note | - - - - - - - - -
note | Responsibility: SE/PE
checkpoint | Final Inspection
note | The signature below verifies that this ITP has been completed in accordance with the Fulton Hogan's Quality system Procedures and verifies lot compliance with specifications.
textbox | Print Name:
textbox | Position:
textbox | Date:
textbox | Work Completed On
signoff | Sign ITP
section | Lot Verification
checkpoint | Lot Verification.
dropdown | Is the relevant RFI attached to the Lot? | YES, NO, N/A
dropdown | Is the relevant NCR attached to the Lot? | YES, NO, N/A
dropdown | Are any relevant Mails/ Transmittals attached to the Lot? | YES, NO, N/A
dropdown | Lot verified By | Babak Rudd-Project Quality Manager, Steve Felsinger- Area Manager
dropdown | Lot Status | OUTSTANDING, CLOSED
textbox | Lot Closed On
textbox | comments
checklist | ITP-009-AX-LOT-XXX - Desc | itp |  |  |  |  | ITP 0009 - Unbound Pavements
section | Lot Information
checkpoint | 1.0 Lot Information
textbox | Lot Created On
textbox | Lot Opened On
textbox | Work Commenced On
dropdown | Lot Type | CIL-Civil Lot, DRL- Drainage Lot, EAL- Earthworks Lot, ELL- Electrical Lot, UTL- Utility Lot, STL- Structural Lot
textbox | From and To Chainage
dropdown | Construction Element | PAVI - Paving
dropdown | Activity | PAVI - Unbound Pavements
dropdown | Design Package No | 1145-ACM-CVD-DPK-0002, 1145-ACM-CVD-DPK-0003, 1145-ACM-CVD-DPK-0004, 1145-ACM-CVP-DPK-0001, 1145-ACM-CVP-DPK-0002, 1145-ACM-CVR-DPK-0001, 1145-ACM-CVR-DPK-0002, 1145-ACM-CVR-DPK-0003, 1145-ACM-CVR-DPK-0004, 1145-ACM-ELE-DPK-0001, 1145-ACM-ELE-DPK-0002, 1145-ACM-LDE-DPK-0001, 1145-ACM-LDE-DPK-0002, 1145-ACM-SBA-DPK-0001, 1145-ACM-STR-DPK-0001, 1145-ACM-TSI-DPK-0001, 1145-ACM-TSI-DPK-0002, 1145-ACM-TSI-DPK-0003, 1145-ACM-TSI-DPK-0004, 1145-ACM-UTL-DPK-0001, 1145-ACM-UTL-DPK-0002
dropdown | Traffic Direction | EB - Eastbound, ME - Median, NB - Northbound, SB - Southbound, WB - Westbound
textbox | Engineer Responsible
textbox | comments
section | 1 - Preliminary Works
checkpoint | 1.1 - Induction
note | Frequency: Prior to Commencing
note | - - - - - - - - -
note | Acceptance Criteria: All personnel on site have been inducted to the CRU site
note | - - - - - - - - -
note | Reference Documents: PMP Inductions Register
note | - - - - - - - - -
note | Inspection / Test Method: Document review
note | - - - - - - - - -
note | Record of conformity: Site induction signed.
note | - - - - - - - - -
note | AP
note | - - - - - - - - -
note | Responsibility: Site Engineer / Site Foreman
checkpoint | 1.2 - Check that current revision drawings are being used
note | Frequency: Prior to Commencing
note | - - - - - - - - -
note | Acceptance Criteria: Issued For Construction (IFC) and latest available revision used
note | - - - - - - - - -
note | Reference Documents: Project Drawings / Drawing Register
note | - - - - - - - - -
note | Inspection / Test Method: Document review
note | - - - - - - - - -
note | Record of conformity: Latest Revision Drawings
note | - - - - - - - - -
note | AP
note | - - - - - - - - -
note | Responsibility: Site Engineer / Site Foreman
checkpoint | 1.3 - Confirm understanding of current Environment Management Plan (EMP) related to the work area and that all prescribed environemental controls are in place
note | Frequency: Prior to Commencing
note | - - - - - - - - -
note | Acceptance Criteria: All environmental measures to be implemented as per current EMP and local authorities. Sediment control measures to be installed and protected vegetation to be clearly identified
note | - - - - - - - - -
note | Reference Documents: EMP, Site induction, Project Specification Cl. 1200.03
note | - - - - - - - - -
note | Inspection / Test Method: Document review & Site inspection
note | - - - - - - - - -
note | Record of conformity: Signed ITP
note | - - - - - - - - -
note | IP
note | - - - - - - - - -
note | Responsibility: Site Engineer
checkpoint | 1.4 - Safety measures are in place, Safe Work Method Statement (SWMS) undertaken
note | Frequency: Prior to commencing
note | - - - - - - - - -
note | Acceptance Criteria: As per Fulton Hogan Safety Strategy. All personnel on site to have signed onto relevant SWMS before commencing work.
note | - - - - - - - - -
note | Reference Documents: Project General Specsefication Cl.1125.07 Health and Safety Coordination Plan
note | - - - - - - - - -
note | Inspection / Test Method: Document Review
note | - - - - - - - - -
note | Record of conformity: SWMS(s) signed
note | - - - - - - - - -
note | HP*
note | - - - - - - - - -
note | Responsibility: Site Engineer
checkpoint | 1.5 - Crushed Rock Mix design
note | Frequency: Prior to Commencing Work
note | - - - - - - - - -
note | Acceptance Criteria: Crushed rock mixes proposed for use on specified works shall be registered in accordance with VicRoads Code of Practice for Registration of Crushed Rock Mix Designs as listed in Section 175.
note | - - - - - - - - -
note | Reference Documents: VicRoads Specification Cl.812.04
note | - - - - - - - - -
note | Inspection / Test Method: Document Review
note | - - - - - - - - -
note | Record of conformity: Mix Design VicRoads Approval
note | - - - - - - - - -
note | HP
note | - - - - - - - - -
note | Responsibility: Superintendent
signoff | HOLD POINT AUTHORITY
checkpoint | 1.6 - Excavation Permit issued
note | Frequency: Prior to Commencing Work
note | - - - - - - - - -
note | Acceptance Criteria: Current Excavation Permit signed and specific for the area where works will be executed.
note | - - - - - - - - -
note | Reference Documents: Excavation Permit
note | - - - - - - - - -
note | Inspection / Test Method: Document review & Site inspection
note | - - - - - - - - -
note | Record of conformity: Excavation Permit #
note | - - - - - - - - -
note | HP*
note | - - - - - - - - -
note | Responsibility: Site Engineer
checkpoint | 1.7 - Traffic Management (When required)
note | Frequency: Prior to Commencing Work
note | - - - - - - - - -
note | Acceptance Criteria: Approved TMP and MOA
note | - - - - - - - - -
note | Reference Documents: TMP
note | - - - - - - - - -
note | Inspection / Test Method: Document review & Site inspection
note | - - - - - - - - -
note | Record of conformity: Approved TMP & MOA
note | - - - - - - - - -
note | AP
note | - - - - - - - - -
note | Responsibility: Site Engineer
section | 2 - Placing Fill
checkpoint | 2.1 - Transverse Joints
note | Frequency: Check prior to placing material
note | - - - - - - - - -
note | Acceptance Criteria: * Material should be spread to minimize number of joints. * Transverse joints shall be offset from one layer to next by not less than 2 metres * Transverse joints shall be offset from one layer to the next by not less than 2 m.
note | - - - - - - - - -
note | Reference Documents: VicRoads Specification Cl.304.07 (a, b & c)
note | - - - - - - - - -
note | Inspection / Test Method: Site Inspection
note | - - - - - - - - -
note | Record of conformity: Signed ITP
note | - - - - - - - - -
note | IP
note | - - - - - - - - -
note | Responsibility: Site Engineer
checkpoint | 2.2 - Longitudinal Joints
note | Frequency: Check prior to placing material
note | - - - - - - - - -
note | Acceptance Criteria: * Material should be spread to minimize number of joints. * longitudinal joints shall be offset from one layer to the next by not less than 150 mm. * longitudinal joints shall be located within 300 mm of the planned position of traffic lanes lines or within 300 mm of the centre of a traffic lane.
note | - - - - - - - - -
note | Reference Documents: VicRoads Specification Cl.304.07 (a, d & e)
note | - - - - - - - - -
note | Inspection / Test Method: Site Inspection
note | - - - - - - - - -
note | Record of conformity: Signed ITP
note | - - - - - - - - -
note | IP
note | - - - - - - - - -
note | Responsibility: Site Engineer
checkpoint | 2.3 - Lot Size
note | Frequency: Check prior to placing material
note | - - - - - - - - -
note | Acceptance Criteria: A single lot shall be considered a single layer of 4000m2 or one day's production in a single layer, whichever is lesser. For pavement construction, any lot that has a surface area less than 500 m2 may be treated as a small area and tested in accordance with Section 173.
note | - - - - - - - - -
note | Reference Documents: VicRoads Specification Cl.304.08 (b)(ii & iv) Table 304.111
note | - - - - - - - - -
note | Inspection / Test Method: Site Inspection
note | - - - - - - - - -
note | Record of conformity: Signed ITP
note | - - - - - - - - -
note | IP
note | - - - - - - - - -
note | Responsibility: Site Engineer
checkpoint | 2.4 - Proof Roll
note | Frequency: After placing material
note | - - - - - - - - -
note | Acceptance Criteria: Pavement lots should be subject to proof roll as outlined in VicRoads Section 173, under supervision of Superintendent
note | - - - - - - - - -
note | Reference Documents: VicRoads Specification Cl.304.08(b)(iv) Cl. 173
note | - - - - - - - - -
note | Inspection / Test Method: Site Inspection
note | - - - - - - - - -
note | Record of conformity: Signed ITP
note | - - - - - - - - -
note | HP
note | - - - - - - - - -
note | Responsibility: Site Engineer & Superintendent
signoff | HOLD POINT AUTHORITY
section | 3 - Testing Requirements
checkpoint | 3.1 - Determine Testing Scale & Initial testing frequency
note | Frequency: Prior to Testing
note | - - - - - - - - -
note | Acceptance Criteria: Table 204.161 from VicRoads Standard nominates the level of testing required for acceptance of Surface Level Measurement. Scale A - Initially test every lot until 3 consecutive lots of like material and/or work have achieved the standards specified in Clauses 304.08. and 304.10. If no failures, Reduced Frequency applies as specified in Table 304.111.
note | - - - - - - - - -
note | Reference Documents: VicRoads Specification Table 204.161 VicRoads Specification Cl.304.08 (a) Cl.304.11 (b) Cl.304.11 (c)(i) Table 304.111
note | - - - - - - - - -
note | Inspection / Test Method: Document Review/ Site Inspection
note | - - - - - - - - -
note | Record of conformity: Signed ITP
note | - - - - - - - - -
note | IP
note | - - - - - - - - -
note | Responsibility: Site Engineer
checkpoint | 3.2 - Modified Compactive Effort
note | Frequency: As per 3.1
note | - - - - - - - - -
note | Acceptance Criteria: Characteristic Value of Density Ratio for Subbase:- > 98.0% for Scale A and >97.0% for Scale B. For work to be tested for compliance with Scale A or Scale B requirements, the number of tests per lot shall be six.
note | - - - - - - - - -
note | Reference Documents: VicRoads Specification Cl. 304.08 (b) (iii) Table 304.081
note | - - - - - - - - -
note | Inspection / Test Method: Site Inspection
note | - - - - - - - - -
note | Record of conformity: Test Records
note | - - - - - - - - -
note | TP
note | - - - - - - - - -
note | Responsibility: Site Engineer
checkpoint | 3.3 - Permeability Testing
note | Frequency: As per 3.1
note | - - - - - - - - -
note | Acceptance Criteria: Class 4 Crushed rock max 5x10^-9 m/sec. Class 3 Crushed rock max 5x10^-7 m/sec Where the Class 4 material is used as a levelling layer in a deep strength asphalt pavement, the Superintendent grants dispensation from 5x10-9 m/s Max permeability requirement in clause 3040.05(a) and table 3040.051
note | - - - - - - - - -
note | Reference Documents: Project Specification Cl.3040.05(a) Table 3040.051
note | - - - - - - - - -
note | Inspection / Test Method: Site Inspection
note | - - - - - - - - -
note | Record of conformity: Test Records from Supplier
note | - - - - - - - - -
note | TP
note | - - - - - - - - -
note | Responsibility: Site Engineer
checkpoint | 3.4 - Post- compaction Palsticity Index
note | Frequency: After compaction
note | - - - - - - - - -
note | Acceptance Criteria: Post- compaction Palsticity Index must comply with the requirement of table 3040.053. Calss 3: 0 < PI < 10.
note | - - - - - - - - -
note | Reference Documents: Project Specification Cl.3040.05(a) Table 3040.053
note | - - - - - - - - -
note | Inspection / Test Method: Site Inspection
note | - - - - - - - - -
note | Record of conformity: Test Records from Supplier
note | - - - - - - - - -
note | TP
note | - - - - - - - - -
note | Responsibility: Site Engineer
checkpoint | 3.4 - Post- compaction Grading
note | Frequency: After compaction
note | - - - - - - - - -
note | Acceptance Criteria: The post compaction grading shall comply with the requirements of table 304.101
note | - - - - - - - - -
note | Reference Documents: VicRoads Specification Cl. 304.10 Table 304.101
note | - - - - - - - - -
note | Inspection / Test Method: Site Inspection
note | - - - - - - - - -
note | Record of conformity: Test Records from Supplier
note | - - - - - - - - -
note | TP
note | - - - - - - - - -
note | Responsibility: Site Engineer
checkpoint | 3.5 Test Requisition
textbox | Test Requested on
textbox | Location
dropdown | Material Type | Type A,Type B,See comments
dropdown | Material Source | Holcim,Boral,See comments
tickbox | Compaction Test (Standard)
tickbox | Compaction Test (Modified)
tickbox | Maximum Particle Test
tickbox | CBR/Swell Test
tickbox | PI Test
tickbox | Permeability Test
tickbox | Grading
tickbox | Moisture
tickbox | See comments
textbox | Test Level/ Layer
signoff | Test Requisition
checkpoint | 3.6 - Survey Level
note | Frequency: At completion
note | - - - - - - - - -
note | Acceptance Criteria: Scale A: Minimum number of measurements per lot: 80 for Upper — Upper Subbase: Mean + 4mm to -8mm wit a maximum Standard Deviation of 8mm — Lower Subbase: Mean +6mm to -10mm with a maximum Standard Deviation of 10mm — Base: Mean +- 5 with a maximum Standard Deviation of 8mm
note | - - - - - - - - -
note | Reference Documents: VicRoads Specification Table 304.061 Table 304.062
note | - - - - - - - - -
note | Inspection / Test Method: Site Inspection
note | - - - - - - - - -
note | Record of conformity: Test Records
note | - - - - - - - - -
note | TP
note | - - - - - - - - -
note | Responsibility: Site Engineer
checkpoint | Final Inspection
note | The signature below verifies that this ITP has been completed in accordance with the FH’s Quality system Procedures and verifies lot compliance with specifications.
textbox | Name:
textbox | Position:
signoff | Add Signature
section | Lot Verification
checkpoint | Lot Verification.
checkpoint | Final Inspection
note | The signature below verifies that this ITP has been completed in accordance with the Fulton Hogan's Quality system Procedures and verifies lot compliance with specifications.
textbox | Print Name:
textbox | Position:
textbox | Date:
textbox | Work Completed On
section | Lot Verification
checkpoint | Lot Verification.
dropdown | Is the relevant RFI attached to the Lot? | YES, NO, N/A
dropdown | Is the relevant NCR attached to the Lot? | YES, NO, N/A
dropdown | Are any relevant Mails/ Transmittals attached to the Lot? | YES, NO, N/A
dropdown | Lot verified By | Babak Rudd-Project Quality Manager, Steve Felsinger- Area Manager
dropdown | Lot Status | OUTSTANDING, CLOSED
textbox | Lot Closed On
textbox | comments
checklist | ITP-012-AX-LOT-XXX - Desc | itp |  |  |  |  | ITP 0012 - Kerb and Channel
section | Lot Information
checkpoint | 1.0 Lot Information
textbox | Lot Created On
textbox | Lot Opened On
textbox | Work Commenced On
dropdown | Lot Type | CIL-Civil Lot, DRL- Drainage Lot, EAL- Earthworks Lot, ELL- Electrical Lot, UTL- Utility Lot, STL- Structural Lot
textbox | From and To Chainage
dropdown | Construction Element | STOR Ð Stormwater
dropdown | Activity | KERC - Kerb & Channel
dropdown | Design Package No | 1145-ACM-CVD-DPK-0002, 1145-ACM-CVD-DPK-0003, 1145-ACM-CVD-DPK-0004, 1145-ACM-CVP-DPK-0001, 1145-ACM-CVP-DPK-0002, 1145-ACM-CVR-DPK-0001, 1145-ACM-CVR-DPK-0002, 1145-ACM-CVR-DPK-0003, 1145-ACM-CVR-DPK-0004, 1145-ACM-ELE-DPK-0001, 1145-ACM-ELE-DPK-0002, 1145-ACM-LDE-DPK-0001, 1145-ACM-LDE-DPK-0002, 1145-ACM-SBA-DPK-0001, 1145-ACM-STR-DPK-0001, 1145-ACM-TSI-DPK-0001, 1145-ACM-TSI-DPK-0002, 1145-ACM-TSI-DPK-0003, 1145-ACM-TSI-DPK-0004, 1145-ACM-UTL-DPK-0001, 1145-ACM-UTL-DPK-0002
dropdown | Traffic Direction | EB - Eastbound, ME - Median, NB - Northbound, SB - Southbound, WB - Westbound
textbox | Engineer Responsible
textbox | comments
section | 1 - Preliminary Works
checkpoint | 1.1 - Check that current revision drawings are being used
note | Frequency: Prior to Commencing
note | - - - - - - - - -
note | Acceptance Criteria: Issued For Construction (IFC) and latest available revision used
note | - - - - - - - - -
note | Reference Documents: Project Drawings / Drawing Register
note | - - - - - - - - -
note | Inspection / Test Method: Document review
note | - - - - - - - - -
note | Record of conformity: Latest Revision Drawings
note | - - - - - - - - -
note | AP
note | - - - - - - - - -
note | Responsibility: Site Engineer / Site Foreman
checkpoint | 1.2 - Mix design
note | Frequency: Prior to commencing
note | - - - - - - - - -
note | Acceptance Criteria: Approved VR mix design to be used. Concrete being placed via extrusion machines have minimum cement content of 320 kg kg/m3. Where K&C is placed and compacted with internal vibration between previously placed formwork, concrete shall be: N32 portland cementâ€“based concrete
note | - - - - - - - - -
note | Reference Documents: SD2001, AS1379, Section 703.05, 703.06, 703.07
note | - - - - - - - - -
note | Inspection / Test Method: Document Review
note | - - - - - - - - -
note | Record of conformity: ITP signed/Mix Design Certificate
note | - - - - - - - - -
note | HP
note | - - - - - - - - -
note | Responsibility: Site Engineer & Superintendent
signoff | HOLD POINT
checkpoint | 1.3 - Bedding Material
note | Frequency: Prior to commencing
note | - - - - - - - - -
note | Acceptance Criteria: Bedding shall be size 20 mm Class 3 or Class 4 crushed rock or Class 3 or Class 4 crushed concrete, manufactured and supplied in accordance with Sections 812 or 820 respectively.
note | - - - - - - - - -
note | Reference Documents: Section 703.21 IFC Drawings
note | - - - - - - - - -
note | Inspection / Test Method: Verify
note | - - - - - - - - -
note | Record of conformity: Material Conformance Certificate
note | - - - - - - - - -
note | HP*
note | - - - - - - - - -
note | Responsibility: Site Engineer
checkpoint | 1.4 - Curing Compound
note | Frequency: Prior to commencing
note | - - - - - - - - -
note | Acceptance Criteria: Curing compound shall comply with AS3799
note | - - - - - - - - -
note | Reference Documents: Section 703.10
note | - - - - - - - - -
note | Inspection / Test Method: Verify
note | - - - - - - - - -
note | Record of conformity: Material Conformance Certificate
note | - - - - - - - - -
note | HP*
note | - - - - - - - - -
note | Responsibility: Site Engineer
checkpoint | 1.5 - Temporary drainage provisions
note | Frequency: Prior to commencing
note | - - - - - - - - -
note | Acceptance Criteria: If obstructing waterways ,culverts or channels, temporary diversion of discharge of drainage and storm water to be in place. Need to obtain prior written approval from the relevant waterway authority prior to diversion.
note | - - - - - - - - -
note | Reference Documents: Section 703.18
note | - - - - - - - - -
note | Inspection / Test Method: Visual inspection
note | - - - - - - - - -
note | Record of conformity: ITP signed
note | - - - - - - - - -
note | HP*
note | - - - - - - - - -
note | Responsibility: Site Engineer / Site Foreman
section | 2 - Construction / Installation Activities
checkpoint | 2.1 - Setting out
note | Frequency: Prior to start
note | - - - - - - - - -
note | Acceptance Criteria: Set out work in accordance with drawing. The superintendent will review and confirm set out. The work shall be constructed in accordance with the confirmed set out to the line and level and cross-sectional profiles as shown on the drawings.
note | - - - - - - - - -
note | Reference Documents: Section 703.17
note | - - - - - - - - -
note | Inspection / Test Method: Site Inspection
note | - - - - - - - - -
note | Record of conformity: ITP signed
note | - - - - - - - - -
note | HP
note | - - - - - - - - -
note | Responsibility: Site Engineer & Superintendent
signoff | HOLD POINT
checkpoint | 2.2 - Bedding
note | Frequency: Each lot
note | - - - - - - - - -
note | Acceptance Criteria: Bedding to be compacted to a thickness of not less than 100mm. Bedding shall be trimmed to appropriate levels, moistened as necessary, and be firmly compacted .
note | - - - - - - - - -
note | Reference Documents: Section 703.21
note | - - - - - - - - -
note | Inspection / Test Method: Site Inspection
note | - - - - - - - - -
note | Record of conformity: ITP signed
note | - - - - - - - - -
note | WP
note | - - - - - - - - -
note | Responsibility: Site Engineer & Superintendent
checkpoint | 2.3 - Formwork
note | Frequency: Each lot
note | - - - - - - - - -
note | Acceptance Criteria: Joints in formwork shall be constructed such that loss of mortar is prevented. Prior to placing concrete in an earth excavation, formwork shall be erected so that fresh concrete is not placed directly against the sides of the excavation.
note | - - - - - - - - -
note | Reference Documents: Section 703.12 AS3610
note | - - - - - - - - -
note | Inspection / Test Method: Site Inspection
note | - - - - - - - - -
note | Record of conformity: ITP signed
note | - - - - - - - - -
note | WP
note | - - - - - - - - -
note | Responsibility: Site Engineer & Superintendent
checkpoint | 2.4 - Pre Pour Check
note | Frequency: Each lot
note | - - - - - - - - -
note | Acceptance Criteria: Bedding shall be moist but shall have no free water on the surface. Concrete shall not be placed when the air temperature measured at the point of placement is > 35Â°C or < 5Â°C
note | - - - - - - - - -
note | Reference Documents: Section 703.09 Section 703.21 Section 610.17a), b) & c)
note | - - - - - - - - -
note | Inspection / Test Method: Site Inspection
note | - - - - - - - - -
note | Record of conformity: ITP signed Ambient temperature-----Â°C
note | - - - - - - - - -
note | HP*/WP
note | - - - - - - - - -
note | Responsibility: Site Engineer/Site superintendent
checkpoint | 2.5 - Concrete placement
note | Frequency: Each lot
note | - - - - - - - - -
note | Acceptance Criteria: Temperature of concrete to be measured immediately prior to placing and shall not be less than 10Â°C or greater than 32Â°C. Concrete is to be satisfactorily compacted so that finished surface are free from surface pitting larger than 5mm diameter, honey combing or faulty patches. Fresh concrete shall not be placed against concrete which has taken its initial set, except at properly formed construction joints. Machine Extrusion: Concrete is to be fed to extrusion machine at a uniform rate.
note | - - - - - - - - -
note | Reference Documents: Section 703.08 Section 703.23
note | - - - - - - - - -
note | Inspection / Test Method: Site Inspection
note | - - - - - - - - -
note | Record of conformity: ITP signed Concrete Temperature ---Â°C
note | - - - - - - - - -
note | IP
note | - - - - - - - - -
note | Responsibility: Site engineer
checkpoint | 2.6 - Transitions
note | Frequency: Each lot
note | - - - - - - - - -
note | Acceptance Criteria: Where it is necessary to join to an existing section of profile different from that being constructed, the change of profile shall be made at a constant rate between 10 and 20 mm per metre.
note | - - - - - - - - -
note | Reference Documents: Section 703.24
note | - - - - - - - - -
note | Inspection / Test Method: Site Inspection
note | - - - - - - - - -
note | Record of conformity: ITP Signed
note | - - - - - - - - -
note | IP
note | - - - - - - - - -
note | Responsibility: Site engineer
checkpoint | 2.7 - Surface Finish
note | Frequency: Each lot
note | - - - - - - - - -
note | Acceptance Criteria: All edgings shall be rendered to a thickness not exceeding 3mm and trowel finished. Renderings shall be applied within 30 minutes of extrusion. Concrete to have a neat appearance and uniform colour. Class 3 finish required for external surfaces. Class 4 finish required for permanently hidden surfaces.
note | - - - - - - - - -
note | Reference Documents: Section 703.25
note | - - - - - - - - -
note | Inspection / Test Method: Site Inspection
note | - - - - - - - - -
note | Record of conformity: ITP signed
note | - - - - - - - - -
note | IP
note | - - - - - - - - -
note | Responsibility: Site Engineer/ Site Foreman
checkpoint | 2.8 - Formwork Stripping
note | Frequency: Each lot
note | - - - - - - - - -
note | Acceptance Criteria: Formwork shall not be stripped before the minimum time of: External faces 2 days Permanently hidden faces 1 day
note | - - - - - - - - -
note | Reference Documents: Section 703.12 AS3610
note | - - - - - - - - -
note | Inspection / Test Method: Site Inspection
note | - - - - - - - - -
note | Record of conformity: ITP signed
note | - - - - - - - - -
note | IP
note | - - - - - - - - -
note | Responsibility: Site Engineer/ Site Foreman
checkpoint | 2.9 - Tolerance
note | Frequency: Each lot
note | - - - - - - - - -
note | Acceptance Criteria: Match existing surfaces to within 5 mm from dimensions shown on drawings. Section dimensions to be with in 5mm and 15mm for width , for dimension less than 25mm tolerance to be Â±3mm. Kerb and channel shall be constructed to the level of the adjoining pavement with a tolerance 0 to +10mm. Except on curves or sharped areas, the deviation of the finished work from a 3m straight edge shall not exceed 5 mm at any point.
note | - - - - - - - - -
note | Reference Documents: Section 703.15
note | - - - - - - - - -
note | Inspection / Test Method: Site Inspection
note | - - - - - - - - -
note | Record of conformity: ITP signed
note | - - - - - - - - -
note | IP
note | - - - - - - - - -
note | Responsibility: SITE Engineer/surveyor
checkpoint | 2.10 - Curing
note | Frequency: Each lot
note | - - - - - - - - -
note | Acceptance Criteria: The curing of exposed concrete surfaces shall commence immediately after finishing operations are progressively completed. Concrete edgings shall be cured for a period of not less than three days after placing the concrete
note | - - - - - - - - -
note | Reference Documents: Section 703.10
note | - - - - - - - - -
note | Inspection / Test Method: Site Inspection
note | - - - - - - - - -
note | Record of conformity: ITP signed
note | - - - - - - - - -
note | IP
note | - - - - - - - - -
note | Responsibility: Site Engineer/Site Foreman
checkpoint | 2.11 - Joints
note | Frequency: Each joint
note | - - - - - - - - -
note | Acceptance Criteria: Transverse joints constructed at intervals not exceeding 2.5m. Groove cut 20mm deep and > 5mm wide on exposed surfaces, following with a vertical cut made through the base of the groove (depth >50mm from surface of section). Bonding between the concrete paving or shared use path and the edging shall be prevented by painting the back of the edging with bitumen, or by using a strip of bituminous felt material between the edging and the concrete paving or shared use path.
note | - - - - - - - - -
note | Reference Documents: Section 703.26
note | - - - - - - - - -
note | Inspection / Test Method: Site Inspection
note | - - - - - - - - -
note | Record of conformity: ITP signed
note | - - - - - - - - -
note | IP
note | - - - - - - - - -
note | Responsibility: Site Engineer / Site Foreman
checkpoint | 2.12 - Backfilling
note | Frequency: Each lot
note | - - - - - - - - -
note | Acceptance Criteria: No earlier than 3 days after casting, top soil material free from perishable matter, lumps or balls of clay, shall be placed and firmly compacted behind the edging in layers not > 150m thick and to a width not < 300mm behind the edging to the top of the edging.
note | - - - - - - - - -
note | Reference Documents: Vic Road spec 703.29
note | - - - - - - - - -
note | Inspection / Test Method: Site Inspection
note | - - - - - - - - -
note | Record of conformity: ITP signed
note | - - - - - - - - -
note | IP
note | - - - - - - - - -
note | Responsibility: Site Engineer
signoff | HOLD POINT
checkpoint | 2.13 - Protection of Concrete
note | Frequency: Each lot
note | - - - - - - - - -
note | Acceptance Criteria: All concrete shall be protected from damage from early loading.
note | - - - - - - - - -
note | Reference Documents: Section 703.27
note | - - - - - - - - -
note | Inspection / Test Method: Site Inspection
note | - - - - - - - - -
note | Record of conformity: ITP signed
note | - - - - - - - - -
note | IP
note | - - - - - - - - -
note | Responsibility: Site Engineer
checkpoint | 2.14 - Cracking of Concrete
note | Frequency: Each lot
note | - - - - - - - - -
note | Acceptance Criteria: The concrete shall have no surface cracks at any stage after construction of width greater than 0.2 mm. Cracked sections of concrete shall be either removed and replaced, or repaired in accordance with Section 687
note | - - - - - - - - -
note | Reference Documents: Section 703.30
note | - - - - - - - - -
note | Inspection / Test Method: Site Inspection
note | - - - - - - - - -
note | Record of conformity: ITP signed
note | - - - - - - - - -
note | IP
note | - - - - - - - - -
note | Responsibility: Site Engineer
section | 3 - Post-construction / Post-installation Activities
checkpoint | 3.1 - Survey Conformance
note | Frequency: Completion of each lot
note | - - - - - - - - -
note | Acceptance Criteria: Survey to as built the works and to confirm the works are within the specified tolerances.
note | - - - - - - - - -
note | Reference Documents: Section 703.15
note | - - - - - - - - -
note | Inspection / Test Method: Document Review
note | - - - - - - - - -
note | Record of conformity: As-built survey records
note | - - - - - - - - -
note | WP
note | - - - - - - - - -
note | Responsibility: Project Engineer/ Surveyor
checkpoint | 3.2 - Non-conformance Report (NCR) Closure
note | Frequency: Once, prior to closure of this lot / element / Work area
note | - - - - - - - - -
note | Acceptance Criteria: Ensure that any NCRs pertaining to the lot / element / Work area that this ITP covers, have been closed.
note | - - - - - - - - -
note | Reference Documents: Quality Management Plan
note | - - - - - - - - -
note | Inspection / Test Method: Document Review
note | - - - - - - - - -
note | Record of conformity: This ITP
note | - - - - - - - - -
note | HP*
note | - - - - - - - - -
note | Responsibility: SE/PE/SPE
checkpoint | 3.3 - Red lines
note | Frequency: Once, prior to closure of this lot
note | - - - - - - - - -
note | Acceptance Criteria: All RFI's and deviations from drawing to be marked in accordance with CRU red line markup procedure
note | - - - - - - - - -
note | Reference Documents: Quality Management Plan
note | - - - - - - - - -
note | Inspection / Test Method: Document Review
note | - - - - - - - - -
note | Record of conformity: This ITP
note | - - - - - - - - -
note | HP*
note | - - - - - - - - -
note | Responsibility: SE/PE/SPE
checkpoint | Final Inspection
note | The signature below verifies that this ITP has been completed in accordance with the Fulton Hogan's Quality system Procedures and verifies lot compliance with specifications.
textbox | Print Name:
textbox | Position:
textbox | Date:
textbox | Work Completed On
section | Lot Verification
checkpoint | Lot Verification.
dropdown | Is the relevant RFI attached to the Lot? | YES, NO, N/A
dropdown | Is the relevant NCR attached to the Lot? | YES, NO, N/A
dropdown | Are any relevant Mails/ Transmittals attached to the Lot? | YES, NO, N/A
dropdown | Lot verified By | Babak Rudd-Project Quality Manager, Steve Felsinger- Area Manager
dropdown | Lot Status | OUTSTANDING, CLOSED
textbox | Lot Closed On
textbox | comments