## Structure
Tier 1 | Tier 2 | Tier 3 | Tier 4 | Tier 5 | Tier 6 | Tier 7 | Tier 8 | Instruction to CONQA | Checklist Name | Checklist Name
99 Queen St
Level 11
Bedroom 1
First fix
Tier 5: Flush boxes | please add: | Flush box
Tier 5: Cabling; Tier 6: Power | please add: | Power circuits first fix
Tier 6: Lighting | please add: | Lighting circuits first fix
Tier 6: Data | please add: | Data first fix
Tier 6: Bathroom | please add: | Bathroom first fix
Second fix
Tier 5: Switchboard | please add: | Switchboard
Tier 5: Power | please add: | Power circuits second fix
Tier 5: Lighting | please add: | Lighting circuits second fix
Tier 5: Data | please add: | Data second fix
Tier 5: Bathroom | please add: | Bathroom second fix
Tier 4: Documentation | please add: | Documentation
Tier 3: Bedroom 2 | Same as Bedroom 1
Tier 3: Bedroom 3 | Same as Bedroom 1
Tier 3: Lounge dining | Same as Bedroom 1
Tier 3: Kitchen | please add: | Kitchen first fix | Kitchen second fix

## Checklists
Type | Name | Values
checklist-flat | Flush box
checkpoint | Correct location
checkpoint | Correct height
checklist-flat | Power circuits first fix
checkpoint | Cable schedule
checkpoint | Cable size correct
checkpoint | Cabling to correct locations
checkpoint | Cables to isolators ie kitchen outlets
checkpoint | Position on elevations confirmed
checkpoint | Outdoor cabling checked
checklist-flat | Lighting circuits first fix
checkpoint | Cabling to correct location as per plan
checkpoint | Number of fittings correct
checkpoint | Local switch wire installed
checkpoint | Sensor control wire installed
checkpoint | Cabinet lighting confirmed/cabled
checklist-flat | Data first fix
checkpoint | Data cables in place to location
checkpoint | Labelled correctly x 2
checkpoint | Cables to floor box
checkpoint | Data tv locations
checkpoint | Wap locations wired
checkpoint | TV aerial
checklist-flat | Power circuits second fix
checkpoint | Outlets installed, level and labelled
checkpoint | Starters installed
checkpoint | Floor boxes fit off
checkpoint | Kitchen outlets/isolators/hw kits
checkpoint | Outdoor cabling fit off
checklist-flat | Lighting circuits second fix
checkpoint | Correct light type installed
checkpoint | Correct number installed
checkpoint | Correct location
checkpoint | Local switching installed
checkpoint | Sensor installed
checklist-flat | Data second fix
checkpoint | Outlets installed and labeled
checkpoint | Data floor boxes installed
checkpoint | Cabinet fit off
checkpoint | Wap installed
checklist-flat | Switchboard
checkpoint | Cables dressed
checkpoint | All cables terminated
checkpoint | Circuits labelled
checkpoint | Circuits tested
tickbox | IRT Mohm
tickbox | Earth Loop
tickbox | Rcd
tickbox | Polarity
tickbox | Visual
tickbox | Bonding
tickbox | Earth cont.
checklist-flat | Documentation
checkpoint | C.O.C.
checkpoint | R.O.I.
checkpoint | Test sheets complete
checkpoint | As builts
checkpoint | PS3
checkpoint | Emergency lighting labelled
checkpoint | EM test sheets
checklist-flat | Kitchen first fix
checkpoint | Elevations confirmed - referenced
checkpoint | Equipment schedule referenced for loads / terminations
checkpoint | All isolators identified and located
checkpoint | Flush boxes correct height / location
checkpoint | Under bench/ cabinet leds
checklist-flat | Kitchen second fix
checkpoint | Elevations confirmed - referenced
checkpoint | Equipment schedule referenced for load/terminations
checkpoint | All isolators fit off / leads fitted
checkpoint | Under bench/ cabinet leds fit off
checklist-flat | Bathroom first fix
checkpoint | Elevations checked
checkpoint | Mirror de-mist
checkpoint | Heated towel rail correctly cabled internal/external wiring
checkpoint | Fan sw cabled
checkpoint | Outlets above/below bench
checkpoint | Underfloor heat draw wire to floor , test tone fit off for tiler
checkpoint | Under bench led / sensor cabled
checklist-flat | Bathroom second fix
checkpoint | Elevations checked
checkpoint | Mirror de-mist fit off
checkpoint | Heated towel rail correctly installed
checkpoint | Fan installed
checkpoint | Outlets above/below bench level
checkpoint | Underfloor heat fit off tested
checkpoint | Under bench led /sensor