## Resources
Rich Type | Id | Warnings | type | name | values | prefix | postfix | Usage Count | User Addable | Template Name | Template Id
checklist-sectioned |  |  | checklist | Sewer - Pipeline Installation Checklist |  |  |  |  | Yes | Sewer - Pipeline Installation Checklist | 0b4f092a-18b2-47ee-86e7-02d574a872b9
checkpoint-group |  |  | section | Pipe Laying
checkpoint-status |  |  | checkpoint | Latest consented drawings
text | 57ca9076-2adc-59bb-8ba4-2194ea9a3a2c |  | textbox | Drawing Ref No.
checkpoint-status |  |  | checkpoint | Setout completed checked and accurate
checkpoint-status |  |  | checkpoint | Excavation Accurate - Location & Depth
checkpoint-status |  |  | checkpoint | Bedding depth and material correct
checkpoint-status |  |  | checkpoint | Correct pipe laid to specified level and grade (all joints sealed correctly as specified)
text | 775cb80b-ea7e-55e3-9bf7-79307ed25c0e |  | textbox | Grade of Pre-Line %
text | 61a3ec0f-3f13-53b2-8e7f-634bb2829e5f |  | textbox | Product Type
checkpoint-status |  |  | checkpoint | Install Tests completed, reviewed & approved
text | c34faecc-0b70-5157-b25f-b2f81a6eea28 |  | textbox | Local Authority Inspection Passed
text | bb9991e2-88d2-597a-8eb9-c4de3ae6133b |  | textbox | Name of inspector
text | 81c6aba4-7831-59fc-b0ae-ee300054ad19 |  | textbox | Date
checkpoint-status |  |  | checkpoint | Pipe Laying Completed
boolean | 1598e58a-8f33-59bc-86fa-9e898aace0ae |  | tickbox | Bedding Sound
boolean | 527c9687-32fe-5b57-9b7e-852ef44f6cb8 |  | tickbox | Soil Removed
boolean | 4d33ae35-c6a3-5cec-898d-2ad44d4f5f17 |  | tickbox | Trench Compacted
boolean | fa2ea014-007d-54e4-9cdb-9633ede005a4 |  | tickbox | Hard Filled
checkpoint-status |  |  | checkpoint | Connections to manholes complete and approved
checkpoint-status |  |  | checkpoint | Air Test Complete
checkpoint-group |  |  | section | Backfill
checkpoint-status |  |  | checkpoint | Backfill methodology and material confirmed
checkpoint-status |  |  | checkpoint | Any waterproofing/ drainage / service requirements completed and inspected
checkpoint-status |  |  | checkpoint | Approval given to commence backfill - attach any other relevant inspections and observations closed out
checkpoint-status |  |  | checkpoint | General photos and observations during backfill
checkpoint-status |  |  | checkpoint | Backfill completed correctly and heights checked/ correct
checklist-flat |  |  | checklist | Hawkins - Safety & Environmental Checklist V1 |  |  |  |  | Yes | Hawkins - Safety & Environmental Checklist V1 | 1684245b-888b-4f0c-955a-3c8c814c0312
checkpoint-status |  |  | checkpoint | Safety & Environmental Inspection Details
text | b5b4b1ad-8b3f-51d4-a8d4-ffceca0cbc3e |  | textbox | Inspection by:
checkpoint-status |  |  | checkpoint | Site Control
label | b54035ef-efa4-58b6-b0da-ac17515cb8ea |  | note | Tick the relevant boxes and add labelled photos to this section
boolean | b7eab931-6574-5d83-b833-8d91b5f26007 |  | tickbox | Hazard ID up to date
boolean | a4a5dfa6-bee0-5b41-a196-4b8271b4f3ca |  | tickbox | Environmental Plan current – List any issues
boolean | b768b4b9-0daf-5bbb-9234-33c331709fc0 |  | tickbox | Date of last safety and Environmental toolbox meeting
checkpoint-status |  |  | checkpoint | Safety and Environmental Inductions being completed
label | 7a2213ba-4cc4-5e3b-a495-b8a1fda1989b |  | note | Tick the relevant boxes and add labelled photos to this section
boolean | 8d999bd5-06f6-5363-989a-7967f21866a1 |  | tickbox | Safety and Environment Notice Board current
checkpoint-status |  |  | checkpoint | Traffic Management
label | dbd7122a-0b81-508b-b3b5-f2400c74dd26 |  | note | Tick the relevant boxes and add labelled photos to this section
boolean | 947c9ab4-5f69-53e1-b3eb-9e108c14fd53 |  | tickbox | Temporary Traffic Management Plan (TMP) in place
boolean | 9123bb00-65e6-598b-84d8-e7ad0015cf38 |  | tickbox | Traffic management measures set up in accordance with the TMP
checkpoint-status |  |  | checkpoint | TMP supervised by a qualified STMS
label | 7ff9e2cc-4f11-5d9b-a190-a4e8ff6ac4ef |  | note | Tick the relevant boxes and add labelled photos to this section
boolean | 33f6906d-925d-5601-ae9e-15c1de1791b4 |  | tickbox | Traffic controller on site
checkpoint-status |  |  | checkpoint | Sediment and Erosion Control
label | 04bd93fc-baed-5df0-8048-c56790cd2238 |  | note | Tick the relevant boxes and add labelled photos to this section
boolean | eb37db49-51ea-5bcf-bcef-4932cabbf7e5 |  | tickbox | Silt control Plan in place
boolean | 66ad5d89-8909-5539-bdd9-bd7be93bf322 |  | tickbox | Bare areas being stabilized
boolean | 1083fc50-a861-518b-a436-577eee22d8e1 |  | tickbox | Sediment control measures (e.g.sediment ponds, silt fences installed and maintained)
boolean | de1aec01-47a1-5739-971c-30f82091059d |  | tickbox | Dirty water from dewatering or pumping operations being controlled and treated prior to discharge
boolean | 55237fbe-44be-5eb9-8729-41af6a04ab71 |  | tickbox | Spoil being managed and disposed correctly
boolean | 13503669-9de4-5cbb-9981-3e1ea3aaed4d |  | tickbox | Onsite stockpiles being controlled/ Managed
boolean | eeb1537f-bc26-5e8e-9b31-5dafe66dabf5 |  | tickbox | Stabilised construction entrances in place and maintained
boolean | 00bd62b2-3a08-5d53-9b49-47a57bf1f4a3 |  | tickbox | Carriageways clean or being swept on a regular basis
boolean | bd551c24-67a6-501d-b33b-26683c35bdb8 |  | tickbox | On site wheel wash facilities installed and used as required
boolean | 30c880ba-01e6-5247-ad49-9396e932dcc9 |  | tickbox | Dust controlled
boolean | ecf84c6b-09f2-5034-8ef0-0fccbed53b08 |  | tickbox | Construction noise being monitored
checkpoint-status |  |  | checkpoint | Hygiene
label | c0067046-f97e-5d03-9b01-2a6582897a9c |  | note | Tick the relevant boxes and add labelled photos to this section
boolean | 0e1cada0-8f2e-5ad5-ba44-b2d894dd895d |  | tickbox | Clean offices
boolean | e1cda8cc-2135-5ee2-8ed4-6fe3e689edc3 |  | tickbox | Clean smoko sheds
boolean | fdeb046e-54a8-5503-955e-52bdc6b05b0e |  | tickbox | Clean toilets
boolean | 220e3546-f9ac-5c38-98bf-066a50b8effa |  | tickbox | General Site Tidiness
boolean | f8485b70-acbb-5013-996d-f51e59492751 |  | tickbox | Clear, safe access to work areas
boolean | 34773aff-67c4-5b84-883e-583d9f05da25 |  | tickbox | Stairways clear
boolean | 3f723561-4888-5c10-99cf-27860107489b |  | tickbox | Hoardings/perimeter fence and gates secure
checkpoint-status |  |  | checkpoint | Personal Safety Equipment
label | 6edf7a12-6c5a-579b-85d5-fd949f7d821f |  | note | Tick the relevant boxes and add labelled photos to this section
boolean | 8566168e-fded-55c2-b9d6-55820bf0d488 |  | tickbox | Signage displayed and legible
boolean | ff85e793-495e-5095-9fe2-049dfd1d2370 |  | tickbox | Hardhats being worn
boolean | d5360aae-fcb6-54ac-8db5-0d386e2f3b80 |  | tickbox | Correct footwear being worn
boolean | 0a73a5a3-bad2-5079-b9a8-7b7584c43fb4 |  | tickbox | PPE being used (glasses/ear muffs/ vests/masks)
checkpoint-status |  |  | checkpoint | First Aid/Fire Prevention
label | b1db90c6-3964-548f-8005-d93428951ba8 |  | note | Tick the relevant boxes and add labelled photos to this section
boolean | 84c68559-3fdd-5976-bc15-5ff7f8b6a1ab |  | tickbox | First aid box checked (Available, Clean, Sufficient supplies)
boolean | 972def0d-aed8-5dec-bfc2-0d67f23c0dc9 |  | tickbox | Accident Register Checked & Photographed (Available, Check Usage)
boolean | 9b5bd9a5-1a91-5fc9-918b-6d09bf1079d7 |  | tickbox | Fire Extinguishers (Available, Permit checked, Up to date, Sufficient number)
boolean | 84b72dbb-9a2d-5af8-926c-faceb2d1caa2 |  | tickbox | Evacuation procedure in place, and current
checkpoint-status |  |  | checkpoint | Sun Exposure
label | 914541af-ffff-5c91-9cba-0159f917b278 |  | note | Tick the relevant boxes and add labelled photos to this section
boolean | 6804909f-ca22-5e4c-8a2c-e8371d53ce14 |  | tickbox | Shade cover or screens available
boolean | e125e528-45b6-59c8-a293-757abaa9afb7 |  | tickbox | Employees wearing clothing to prevent sun exposure
boolean | f6a8f8e8-fb98-55b9-b42a-7d0336f189ef |  | tickbox | Broad spectrum sun screen available on site (SPF 30 or more)
boolean | 62b62cfe-c8e0-511c-b6f8-3850e00ae911 |  | tickbox | Are workers applying sun screen
checkpoint-status |  |  | checkpoint | Cranes/Hoist/Lifting equipment
label | e512577a-8544-5098-9c73-9b687fe324b0 |  | note | Tick the relevant boxes and add labelled photos to this section
boolean | ee2e8cd9-c2c3-51af-9562-27e8370a5afb |  | tickbox | Certification up to date
boolean | 4ef4a94f-5d52-5f37-af5e-74ef72d0c179 |  | tickbox | Slings/chains certified
boolean | fd72e9cd-ba26-5f2f-b8b8-1dc225e16ccf |  | tickbox | Operator procedures in place
boolean | 7cc4e291-b3fe-54f3-b939-324877c071eb |  | tickbox | Inspections being done
boolean | 4332b6c4-8c89-5ae8-bbc6-20c52f46bec9 |  | tickbox | Log books being completed for MEWP’s
boolean | 79ac3592-65a3-50ae-b456-c3056aa04d87 |  | tickbox | Man cage available
boolean | bd934461-293f-5993-aae0-fe1f1e11cbf8 |  | tickbox | Emergency plan in place
checkpoint-status |  |  | checkpoint | Compressed Air Equipment
label | 1aae29fa-01e2-507d-9633-3516d32cd03c |  | note | Tick the relevant boxes and add labelled photos to this section
boolean | ab284b76-cb82-5aa6-aa1a-03ff86539bbb |  | tickbox | In good condition
boolean | 4799e141-5fe6-507b-b527-edffb377be98 |  | tickbox | Appropriate guards fitted
boolean | 5be0c68e-22cb-57f0-9d3b-421f788c51d5 |  | tickbox | Trained user
checkpoint-status |  |  | checkpoint | Excavation
label | 4aa15905-8ecc-5a41-8882-91494a1a71cd |  | note | Tick the relevant boxes and add labelled photos to this section
boolean | 3e817225-965b-5b60-8cc7-33b3831cf0d6 |  | tickbox | Correctly shored
checkpoint-status |  |  | checkpoint | Welding/Gas Cutting
label | f3f723d8-fdf6-5eca-8929-327eef9820c3 |  | note | Tick the relevant boxes and add labelled photos to this section
boolean | 0ddd4cfc-deaf-5841-8480-06b06be071f6 |  | tickbox | Hot works permits being issued
boolean | e47298b5-ba24-5991-9197-676665d7e865 |  | tickbox | Fire extinguishers on hand
boolean | 393a1c2a-e29a-5604-8f90-d3b9be93dbef |  | tickbox | Operators using PPE
checkpoint-status |  |  | checkpoint | Electrical Equipment
label | b74530f6-ad8c-5760-b39d-aab453d5117e |  | note | Tick the relevant boxes and add labelled photos to this section
boolean | fb3ed9fe-e578-5ebd-803a-8c3ffbcf8dea |  | tickbox | Leads safely placed
boolean | 7a8725a8-1a34-57c0-a65d-64625e7859f8 |  | tickbox | Leads tagged and current
boolean | 7481b5dc-d9d6-5c37-9d19-24f2ed9c0f6a |  | tickbox | Tools tagged and current
boolean | f4adb175-d804-5ff3-b4b3-961942ce9ef0 |  | tickbox | Lifeguards certified and current
boolean | f453e647-6d00-5a33-88d2-dd9b65040366 |  | tickbox | Equipment in good condition
boolean | bbf7b5e8-50b9-5f04-a1d5-57e8e8ff941a |  | tickbox | Appropriate guards on equipment
boolean | 49c08ca3-f935-590c-b422-721946218432 |  | tickbox | Temporary/Festoon lighting tagged
boolean | 7859f2fc-2555-5d1d-9f6b-2bc69f93bb08 |  | tickbox | Register up to date
checkpoint-status |  |  | checkpoint | Chemicals
label | ba034663-f13a-51d6-8ec0-81e4d659dc16 |  | note | Tick the relevant boxes and add labelled photos to this section
boolean | ec4efba4-06e2-5f75-aad7-749ed086ede7 |  | tickbox | Correctly stored
boolean | ed3a8eb3-c416-5035-badc-59fd6162e3f3 |  | tickbox | SDS available
boolean | 902dde75-9123-588a-bc68-e4210d0d7b5f |  | tickbox | Operators using PPE
boolean | efe28e33-dc2a-5dd4-81cf-4e26461fc27c |  | tickbox | Spill kit available
checkpoint-status |  |  | checkpoint | Tools
label | 8fde34bb-c65b-511b-826c-616415808cbb |  | note | Tick the relevant boxes and add labelled photos to this section
boolean | 0962411b-19d3-561d-89e5-28ad86b1f62a |  | tickbox | Ramset WOF current
boolean | fc3651af-0d39-573d-9e31-b5656bda0288 |  | tickbox | Tools being used correctly
boolean | cfc8535b-6216-5d19-82b1-ecb886c04e12 |  | tickbox | Staff trained in tool use
boolean | 5251168a-20bc-50c7-ba51-8a2b61050836 |  | tickbox | Tools in good condition
checkpoint-status |  |  | checkpoint | Harnesses
label | a938d7a9-1de3-558a-b4c4-a0adf71917cb |  | note | Tick the relevant boxes and add labelled photos to this section
boolean | 744e3c3d-1a00-5a00-a0a7-f6e6ebe6ff0e |  | tickbox | Being worn
boolean | ccc21ea0-21c4-5880-b695-a7d2d53d0d04 |  | tickbox | In good condition
boolean | bfcc19d7-fbc3-5850-b42b-70fe41237dc3 |  | tickbox | Fixing/anchor points adequate
boolean | 9658f8eb-fb10-5bc0-88db-7925d8455dc3 |  | tickbox | Personnel trained on correct use
boolean | c0e33af8-74a7-5103-8601-4e1351f81803 |  | tickbox | Emergency plan in place
checkpoint-status |  |  | checkpoint | Scaffolding
label | 98af4127-9d6d-5351-9130-66e5bbb0a628 |  | note | Tick the relevant boxes and add labelled photos to this section
boolean | 4ce4c69e-7761-536e-8c73-ea878a9fab6c |  | tickbox | Register complete/updated weekly
boolean | 18e12bf4-4bc3-5d39-af76-680e1d6e301e |  | tickbox | Handrails/mid-rails
boolean | 4430ce60-802a-5d0d-a2f4-59ae15010c08 |  | tickbox | Toe boards
boolean | 04e101ac-824e-5b2f-9a64-9c8bf3e0d60c |  | tickbox | Platforms
boolean | a1f319ca-367d-5272-849f-e998f2fccd76 |  | tickbox | Ladders
boolean | 07264f25-3612-555f-9633-10d031ee76e2 |  | tickbox | Base sound
boolean | b49940f8-cb23-5a82-a871-b7770cbdf7c2 |  | tickbox | Work platforms clear
boolean | 49073261-59d2-5ce9-af5b-ae1b0589989b |  | tickbox | Platforms free of trip hazards (check plank overlaps)
boolean | 4bbd6eb0-c8ef-5318-842b-2de57477c160 |  | tickbox | Planks tied down
boolean | 2cfda8c8-65d7-55cf-865e-e4687b57d9ea |  | tickbox | Headroom clear
boolean | 8659c57a-eaea-517a-8552-64664c026409 |  | tickbox | Ties/bracing adequate
checkpoint-status |  |  | checkpoint | Access
label | 8a028599-3c20-58bc-b102-858422a548bf |  | note | Tick the relevant boxes and add labelled photos to this section
boolean | 0f56d547-d6ba-56e6-93f7-42e0b3cd2a85 |  | tickbox | Ladders (Good condition, Top tied base secure, stays to step ladders)
checkpoint-status |  |  | checkpoint | Fall Hazards
label | 0310f316-ba77-5732-a6c5-56e202be4b38 |  | note | Tick the relevant boxes and add labelled photos to this section
boolean | ffefbe91-5402-541b-b286-ae9274e537a0 |  | tickbox | Floor edges (Handrails, Toe Boards, Covered)
boolean | 36dbca3f-28a0-53d1-90ff-fb81a5b550a2 |  | tickbox | Lift shafts (Handrails, Toe Board Covered)
boolean | 4b4522c6-8a84-5ea6-a22f-5776ac6345da |  | tickbox | Floor openings (Handrails, Toe Boards, Covered)
boolean | 2d4c8d39-d3f5-5bcb-a0fe-817895792101 |  | tickbox | Excavations (Handrails, Tob Boards, Covered)
boolean | 3e697d53-fb33-5d58-931b-b5a84367aa65 |  | tickbox | Stairs (Handrails,Toe Boards,Covered)
checkpoint-status |  |  | checkpoint | Critical Risks - working with Mobile Plant
checkpoint-status |  |  | checkpoint | Critical Risks - Ground Disturbance
checkpoint-status |  |  | checkpoint | Critical Risk - Working at Heights
checkpoint-status |  |  | checkpoint | Critical Risk - Public Traffic Management
checkpoint-status |  |  | checkpoint | Critical Risk - Working with Energised Systems
checkpoint-status |  |  | checkpoint | Critical Risk - Working in the Environment
checkpoint-status |  |  | checkpoint | Critical Risk - Working in a Confined Space
checkpoint-status |  |  | checkpoint | Critical Risk - Infectious Diseases
checkpoint-status |  |  | checkpoint | Safety / Environment Checks Completion/Signoff
text | 87d1d9f6-5b9c-5b5c-9f36-477d02aa8c78 |  | textbox | Safety & Environmental Supervisor
checklist-flat |  |  | checklist | Stormwater (Main Line) - Pipeline Installation Checklist |  |  |  |  | Yes | Stormwater (Main Line) - Pipeline Installation Checklist | 1930279e-606c-4619-8665-3eb8ed4db10c
checkpoint-status |  |  | checkpoint | Latest construction drawings referenced and followed
text | 399577da-51bd-53c5-95f6-f69e62ad4cee |  | textbox | Drawing & Revision Number
checkpoint-status |  |  | checkpoint | Setout & Excavation completed checked and accurate
checkpoint-status |  |  | checkpoint | Bedding depth and material correct (photo required)
checkpoint-status |  |  | checkpoint | Correct pipe (size, material & class) laid to specified level, grade and jointed as specified
text | b108e2f1-0f72-50ce-b6c0-e69b1f7e828b |  | textbox | Grade of Pipe-Line %
checkpoint-status |  |  | checkpoint | Connections to manholes complete and approved (photo required)
checkpoint-status |  |  | checkpoint | Backfill completed & compacted as specified (Photos during backfill required)
checkpoint-status |  |  | checkpoint | Relevant tests, photos & as-built information provided
checklist-sectioned |  |  | checklist | Concrete Pour Checklist (Self Perform) |  |  |  |  | Yes | Concrete Pour Checklist (Self Perform) | 2acd0e6c-2615-4fb9-ab0f-688980c497ce
checkpoint-group |  |  | section | Pour Details
text | bc85a25e-aec4-514b-9b8b-bf5917259106 | Data not allowed on checkpoint-group. | textbox | Area to be poured:
text | 472559e3-5daf-54d1-b181-8387fe6c9a26 | Data not allowed on checkpoint-group. | textbox | Date of pour:
checkpoint-status |  |  | checkpoint | Latest drawings available, checked and referenced
checkpoint-group |  |  | section | Formwork and Embedded Items
checkpoint-status |  |  | checkpoint | Formwork - location, height, falls and dimensions checked and accurate
checkpoint-status |  |  | checkpoint | Service penetrations formed correctly and locations checked/correct
checkpoint-status |  |  | checkpoint | All surfaces correctly prepared (e.g. joints to existing concrete, release agent to formwork etc)
checkpoint-status |  |  | checkpoint | Any control joints/ stop ends installed accurately and correctly braced
checkpoint-group |  |  | section | Reinforcing
checkpoint-status |  |  | checkpoint | Trades QA received, attached, reviewed and approved
holdpoint |  |  | signoff | Raise Remedial / Request trades QA / Signoff
checkpoint-status |  |  | checkpoint | Size and type correct to specification
checkpoint-status |  |  | checkpoint | Reinforcing spacing and location correct
checkpoint-status |  |  | checkpoint | Specified covers checked/correct
checkpoint-status |  |  | checkpoint | Splice laps checked/correct
checkpoint-status |  |  | checkpoint | All couplers installed correctly (if reid bar couplers have been used, has epconC8 epoxy been used as specified)
checkpoint-status |  |  | checkpoint | Any starter bars are installed correctly (location, size and spacing )
checkpoint-status |  |  | checkpoint | Any additional items installed/ completed (trimmer bars etc) and excess reinforcing removed
checkpoint-status |  |  | checkpoint | Welding certificates sited and attached
checkpoint-status |  |  | checkpoint | Mill certificate reviewed, attached and approved
checkpoint-status |  |  | checkpoint | Reinforcing installed correctly to specification and ready for concrete to be placed
checkpoint-group |  |  | section | Pre-Pour Completion (Approval to pour)
checkpoint-status |  |  | checkpoint | Any waterproofing elements have been correctly installed and checked
checkpoint-status |  |  | checkpoint | Any relevant service requirements completed (locations checked and accurate)
checkpoint-status |  |  | checkpoint | Engineer inspection completed - any observations / remedial work documented and closed out
checkpoint-status |  |  | checkpoint | All relevant inspections completed and attached
checkpoint-status |  |  | checkpoint | Main contractor inspection completed - Approval given to pour concrete
checkpoint-group |  |  | section | Concrete Supplier Specifics
text | c47d156d-a044-5ecc-bde1-57ca1d17c664 | Data not allowed on checkpoint-group. | textbox | Supplier Name:
text | ca219d31-de7b-5c51-a8d3-7b16b5070ae6 | Data not allowed on checkpoint-group. | textbox | Specified concrete strength:
text | 2b78b39d-4c54-5160-b98c-515671b9af16 | Data not allowed on checkpoint-group. | textbox | Concrete strength ordered:
text | d90e24f4-9c26-5c3a-a444-73714a87e93d | Data not allowed on checkpoint-group. | textbox | Concrete quantity ordered:
checkpoint-status |  |  | checkpoint | Test blocks booked
checkpoint-status |  |  | checkpoint | All concrete dockets photographed/ attached
checkpoint-status |  |  | checkpoint | Concrete strength test reports attached and required concrete strength achieved
checkpoint-group |  |  | section | Concrete Distribution
checkpoint-status |  |  | checkpoint | General distribution photos, documents and observations attached
checkpoint-status |  |  | checkpoint | All concrete distributed correctly (area left clean and tidy)
checkpoint-group |  |  | section | Placement Method
checkpoint-status |  |  | checkpoint | Placement methodology confirmed and necessary plant and equipment on site
checkpoint-status |  |  | checkpoint | Heights and falls checked/confirmed before placement
button | 040a714e-8328-5afb-b080-72624f233ba4 |  | button | Is the cover correct to specification | Yes, No
checkpoint-status |  |  | checkpoint | Heights and falls checked/ confirmed after placement
checkpoint-status |  |  | checkpoint | Any curing compound applied correctly
checkpoint-status |  |  | checkpoint | Concrete placement completed - specified level of finish achieved
checkpoint-status |  |  | checkpoint | Area left clean and tidy
checkpoint-group |  |  | section | Post Pour Checks/Sign Off
checkpoint-status |  |  | checkpoint | Any remedial work completed
checkpoint-status |  |  | checkpoint | Concrete Pour completed - All final checks and documentation completed and attached
checklist-flat |  |  | checklist | Setout / Surveying - |  |  |  |  | Yes | Setout / Surveying - | 2e10132e-3bdc-42db-a630-d7876d85bc95
checkpoint-status |  |  | checkpoint | Any RL's setout are correct, labelled and photographed
checkpoint-status |  |  | checkpoint | Any grid setout are correct, labelled and photographed
checkpoint-status |  |  | checkpoint | Any other relevant setout/ survey documentation attached
checkpoint-status |  |  | checkpoint | Survey work completed, checked and accurate
checkpoint-status |  |  | checkpoint | Site fencing as per surveyed plans
checklist-sectioned |  |  | checklist | Cold Water Checklist |  |  |  |  | Yes | Cold Water Checklist | 32e3cde7-84c3-47f3-babe-7a6052388ce5
checkpoint-group |  |  | section | Cold water main
checkpoint-status |  |  | checkpoint | Connections brazed correctly
checkpoint-status |  |  | checkpoint | Clip Spacing to manufacturer's specs horizontal/ vertical
checkpoint-status |  |  | checkpoint | Valves fitted correctly
checkpoint-group |  |  | section | Hot water main
checkpoint-status |  |  | checkpoint | Connections welded correctly
checkpoint-status |  |  | checkpoint | Clip spacing to manufacturer's specs horizontal/ vertical
checkpoint-status |  |  | checkpoint | Expansion allowed for
checkpoint-status |  |  | checkpoint | Lagging installed and neat
checkpoint-status |  |  | checkpoint | Valves fitted correctly
checkpoint-group |  |  | section | General
checkpoint-status |  |  | checkpoint | Open ends of riser capped for testing
checkpoint-status |  |  | checkpoint | Checked for crossovers
checkpoint-status |  |  | checkpoint | Pressure test to 1500kpa for 30mins
checkpoint-status |  |  | checkpoint | Seismic bracing for pipework longitude and latitude
checkpoint-status |  |  | checkpoint | Lateral labelling of pipework backflow devices fitted
checkpoint-status |  |  | checkpoint | Pre Line Inspection Passed
checkpoint-status |  |  | checkpoint | Installers name & date works completed
text | 0b0914ff-5079-50f0-8c1e-180c3c88ebc1 |  | textbox | Installers name
text | 3bae5204-8f03-5e30-b94f-f2e535ce4dd8 |  | textbox | Date:
checkpoint-status |  |  | checkpoint | Tested by & date
text | 71813435-3efa-5bfb-bc6e-c89c4635d2a8 |  | textbox | Tested by:
text | 18cbd6c0-faeb-599b-ac13-54c65c911314 |  | textbox | Date tested:
checkpoint-status |  |  | checkpoint | Council inspector sign off and date
checklist-flat |  |  | checklist | Watermain - Pipeline Installation Checklist |  |  |  |  | Yes | Watermain - Pipeline Installation Checklist | 45755b57-1c12-4210-b610-983e27491378
checkpoint-status |  |  | checkpoint | Latest construction drawings referenced and followed
text | 9a1d0b13-eb2a-5f2f-aa1a-88b4859dc639 |  | textbox | Drawing & Revision Number
checkpoint-status |  |  | checkpoint | Setout & Excavation completed checked and accurate
checkpoint-status |  |  | checkpoint | Correct pipe (size, material & class) laid to specified level, grade and jointed as specified
checkpoint-status |  |  | checkpoint | Connections complete and approved (photo required)
checkpoint-status |  |  | checkpoint | Relevant test completed (photos required)
checkpoint-status |  |  | checkpoint | Backfill completed & compacted as specified
checkpoint-status |  |  | checkpoint | Relevant tests, photos & as-built information attached
checklist-flat |  |  | checklist | Waste Water (Main Line) - Pipeline Installation Checklist |  |  |  |  | Yes | Waste Water (Main Line) - Pipeline Installation Checklist | 47d04374-27f8-462d-a1cb-447afbdcc5e3
checkpoint-status |  |  | checkpoint | Latest construction drawings referenced and followed
text | 1fc6f6c0-5b88-5a6e-8622-d72acc1e36af |  | textbox | Drawing & Revision Number
checkpoint-status |  |  | checkpoint | Setout & Excavation completed checked and accurate
checkpoint-status |  |  | checkpoint | Bedding depth and material correct (photo required)
checkpoint-status |  |  | checkpoint | Correct pipe (size, material & class) laid to specified level, grade and jointed as specified
text | 209266cd-9942-5a26-b7eb-e3a121230b81 |  | textbox | Grade of Pipe-Line %
checkpoint-status |  |  | checkpoint | Connections to manholes complete and approved (photo required)
checkpoint-status |  |  | checkpoint | Air/water test completed (photo of pressure gauge taken at START & FINISH)
checkpoint-status |  |  | checkpoint | Backfill completed & compacted as specified
checkpoint-status |  |  | checkpoint | Relevant tests, photos & as-built information attached
checklist-flat |  |  | checklist | Manhole Install Checklist |  |  |  |  | Yes | Manhole Install Checklist | 4fcfa39e-3e00-461c-9960-7556bb829da3
checkpoint-status |  |  | checkpoint | Latest construction drawings referenced and followed
text | b2d73292-8b5a-5bdd-817c-977d53250160 |  | textbox | Drawing & Revision Number
checkpoint-status |  |  | checkpoint | Setout & Excavation completed checked and accurate
checkpoint-status |  |  | checkpoint | Correct manhole size installed to specified Invert Level
checkpoint-status |  |  | checkpoint | Manhole benching completed and acceptable (photo required)
checkpoint-status |  |  | checkpoint | CCTV test complete
checkpoint-status |  |  | checkpoint | Manhole Installation reviewed and approved (photo required)
checkpoint-status |  |  | checkpoint | Backfill completed & compacted as specified (Photos during backfill required)
checklist-flat |  |  | checklist | Site Establishment Checklist |  |  |  |  | Yes | Site Establishment Checklist | 67e99a30-37b1-4f0d-b1ba-d9614608cd6c
checkpoint-status |  |  | checkpoint | Any relevant dilapidation requirements captured
checkpoint-status |  |  | checkpoint | Attach relevant site establishment photos/ documents
checkpoint-status |  |  | checkpoint | Appropriate isolation of site (hoardings / fencing)
checkpoint-status |  |  | checkpoint | Sufficient & Appropriate site/H&S signage erected
checkpoint-status |  |  | checkpoint | Site establishment completed
checklist-flat |  |  | checklist | Daily Site Report |  |  |  |  | Yes | Daily Site Report | 73a8a1d3-27f6-4fa5-99d9-dc1b2327663d
checkpoint-status |  |  | checkpoint | Hours Worked & Weather Conditions Recorded
text | 30de92c3-84ee-506a-b980-061e31537473 |  | textbox | My Hours Worked (start & finish)
select | 1af79c31-cd2b-5380-8aef-ca2d66cab154 |  | dropdown | Weather Conditions AM | Fine w Light Wind, Fine w Strong Wind, Light Rain w Light Wind, Light Rain w Strong Wind, Heavy Rain w Light Wind, Heavy Rain w Strong Wind
select | 6b351e37-ab61-5ec5-89b7-4ef6814cfe66 |  | dropdown | Weather Conditions PM | Fine w Light Wind, Fine w Strong Wind, Light Rain w Light Wind, Light Rain w Strong Wind, Heavy Rain w Light Wind, Heavy Rain w Strong Wind
checkpoint-status |  |  | checkpoint | General progress photos - min of 3 attached
checkpoint-status |  |  | checkpoint | Visitors to Site (Record name, company & purpose)
checkpoint-status |  |  | checkpoint | Hawkins staff on site (Record name & number)
checkpoint-status |  |  | checkpoint | Subcontractors on site (All recorded area, man power, name)
checkpoint-status |  |  | checkpoint | Labour hire labour recorded (Detailed description required of where working)
checkpoint-status |  |  | checkpoint | Health & Safety & Environment
text | 0e7579cd-5265-5e3c-b9f8-f8771472f029 |  | textbox | add relevant information recorded then pass including critical risk photos and accidents/incidents
checkpoint-status |  |  | checkpoint | Delays - Recorded and Pass or Marked as NA
text | 19cfdad4-2703-5ea7-9716-a910715c8f7d |  | textbox | add any delays or potential delays or mark if NA in none
checkpoint-status |  |  | checkpoint | Contra Charges/Non Conformance- record and pass or markd as NA
text | c2ebd1c7-d622-519e-86d5-d3a9461ac2a3 |  | textbox | QAdd any contra charges/non conformances to be added or mark NA
checkpoint-status |  |  | checkpoint | Deliveries- recorded and photograhed
checkpoint-status |  |  | checkpoint | Hired plant recorded
text | b0492810-3d95-5cb1-87b9-2d1525c99329 |  | textbox | Select NA if thre is none on site and detali before "passing" or NA in no
text | 2c5903e8-2605-54b2-8bc2-7614bd6b34a8 |  | textbox | Add Description of hired plant on site
checklist-flat |  |  | checklist | Daily Site Report - |  |  |  |  | Yes | SYS - Daily Site Report (old version) | 73de89e9-4ce0-4573-9809-5370914510d5
checkpoint-status |  |  | checkpoint | Weather Conditions Recorded
select | 67c24fd3-b3ee-5e10-a1fb-3fe52b4a4d99 |  | dropdown | Weather Conditions AM | Fine, Overcast, Wet
select | 471569eb-d0d4-57dc-8afa-f495fd3d6636 |  | dropdown | Weather Conditions PM | Fine, Overcast, Wet
label | e3b37304-2b32-5321-94c2-81aa62a7476a |  | note | Photos / evidence attached as relevant
checkpoint-status |  |  | checkpoint | General progress photos - minimum of 3 attached
boolean | 815c50b4-a7cc-50aa-a246-7c211253069d |  | tickbox | Photo of "Daily Work Zones" attached
text | d01b75e8-eddd-5edc-aec0-4ef3147a5f4a |  | textbox | General progress on site today
text | aff9e6e7-2a90-5a29-8e2e-b90e43d74cbf |  | textbox | Any obstructions encountered (attach relevant photos)
checkpoint-status |  |  | checkpoint | Visitors to Site (Record name, company & purpose)
label | ccc21ad1-cc40-55e3-88aa-a9e7f0e312c1 |  | note | All visitors recorded below then "PASS"
button | e2d8ca92-db6c-5827-a007-ce0aa31c6198 |  | button | Structural Site Visit | Yes, No
text | ee160fd1-f42c-5cfa-81bd-0e0186777ee0 |  | textbox | Structural Visit Description
button | f0bb321c-d0a3-5bc9-8ad5-194605d52314 |  | button | Architectural Site Visit | Yes, No
text | 0c6f5c84-972b-5757-ad2f-eb75856b53d4 |  | textbox | Architectural Visit Description
button | 69797700-6792-568d-acea-3bc2c9ddb56f |  | button | Geotech Site Visit | Yes, No
text | b2a249b0-b2ea-5d3c-b6a6-566abc8ae16c |  | textbox | Geotech Visit Description
button | 8b160b17-a36b-5732-a345-47165f1fd6b8 |  | button | Services Site Visit | Yes, No
text | 008500ce-2e86-53ab-bf7e-737a22e77af9 |  | textbox | Services Visit Description
button | ac129e08-acc4-57b3-aa93-a5827ac5c1eb |  | button | Asbestos Site Visit | Yes, No
text | ded52b2f-8677-54fd-98ae-8120cfb68a43 |  | textbox | Asbestos Visit Description
button | 795a382d-1185-5a4e-ab59-5422948ab099 |  | button | Other - Heritage, Acoustic, Arborist, Archaeologist Site Visit | Yes, No
text | e0457cf1-a58a-5c29-a9d7-45008e47937e |  | textbox | Other - 1 Visit Description
button | 758488a8-83a9-5350-8eb9-450129c8a442 |  | button | Other - Council, Resource Consent, Auckland Transport Site Visit | Yes, No
text | a850c174-2a0f-5a63-93e5-d7d0748c63d8 |  | textbox | Other 2 - Visit Description
checkpoint-status |  |  | checkpoint | Hawkins Site Management - Man Power Recorded
label | d78743de-415a-5b1a-b086-aa8870b2d4a2 |  | note | Confirm the number of people present on site from each of the below categories then "PASS"
text | 00bfe552-35cc-55cc-af86-35906448e57f |  | textbox | Hawkins PM's
text | 10fbd7e8-0864-54ef-b374-aed3a4245f86 |  | textbox | Hawkins SM's
text | 114f21c8-23c8-5cbc-997c-dfa22702ead0 |  | textbox | Hawkins Foreman's
text | 0dc3b59c-5db1-55c2-becb-c8b05ea40198 |  | textbox | Hawkins Engineers
text | fb936b39-5c07-5ede-816b-a55d7b011fd5 |  | textbox | Hawkins Service Engineers
text | 0015789e-3d93-564b-9e58-5d9b94d4da99 |  | textbox | Hawkins Cadet
text | f451c141-3195-51d1-8225-1e9316bc509b |  | textbox | Hawkins Carpentry
text | 65025a5e-5b22-53c5-9b32-f7b70fbe93ac |  | textbox | Hawkins Gateman
text | 3d4fb52e-5420-54e8-9546-fe553346c2f3 |  | textbox | Hawkins Labourer
text | af17724e-ef54-58e0-aac7-286e4ba3e44f |  | textbox | Hawkins Other
checkpoint-status |  |  | checkpoint | Subcontractors on site - Recorded & Photographed
label | 7e075cb7-ee96-50b7-8667-d249ff2a1dd4 |  | note | Photo of manpower report attached then "PASS"
checkpoint-status |  |  | checkpoint | Hawkins Hired Labour Recorded
text | de8a6ea4-7571-50ec-8968-24ef5f464bb6 |  | textbox | Detail & Description of Hired Labour - Recorded then "PASS" or "N/A"
label | cb1455d6-c24f-587d-9fd5-e1d73224b44c |  | note | Man Power (Include Labourer & Company Names) & work completed
checkpoint-status |  |  | checkpoint | Health & Safety
label | 3c54a34a-3e36-5f8d-9fbb-23e7f14fa95d |  | note | Any relevant information recorded then "PASS"
boolean | 88c4aaab-9a92-5ba5-8dd2-d9f6cb4ae302 |  | tickbox | Critical Risks - Photo Uploaded
button | d5abc1e2-3898-59bb-ae44-e863bde1d316 |  | button | Accidents / Incidents | Yes (Photo & details attached below), N/A
button | cd6521ed-339e-5658-977d-484bcf17f820 |  | button | Environmental | Yes (Photo & details attached below), N/A
checkpoint-status |  |  | checkpoint | Delays - Recorded and "PASS" or marked as N/A
label | b5a5c985-8fe2-5846-9987-67c7baebb512 |  | note | Any "Delays" or potential delays are recorded then select "PASS"
label | d42e96e5-f2b6-5169-b5fa-bd61d150a6c4 |  | note | If there were no delays select "N/A"
checkpoint-status |  |  | checkpoint | Contra Charges / Non Conformance - Recorded and "PASS" or marked as N/A
label | 652bb2a8-94b2-5f29-8555-bafe704afbd9 |  | note | Any "Contra Charges / Non Conformance" recorded then select "PASS"
label | 36a0ae39-489e-5688-a02f-67b0b1ee627a |  | note | If there were no "Contra Charges / Non Conformance" select "N/A"
checkpoint-status |  |  | checkpoint | Deliveries - Recorded & Photographed
checkpoint-status |  |  | checkpoint | Hired Plant Recorded
label | 1cd09950-b5cc-523b-9ae7-238f46a836b8 |  | note | Select "N/A" if there is none on site or detail below then "PASS" if there is hired plant on site
text | 3ca7af86-ffc3-5444-bac5-72d358b02cfd |  | textbox | Description of hired plant on site
checklist-flat |  |  | checklist | Timber Framing (Audit) |  |  |  |  | Yes | Timber Framing (Audit) | 78837372-fc74-4682-a3ea-c0c7863babdf
checkpoint-status |  |  | checkpoint | Approval given to install timber framing
checkpoint-status |  |  | checkpoint | Dimensions / locations checked and accurate
checkpoint-status |  |  | checkpoint | All frames are square
checkpoint-status |  |  | checkpoint | Frames are straight and level
checkpoint-status |  |  | checkpoint | Fixings are correct
checkpoint-status |  |  | checkpoint | Any bracing requirements installed
checkpoint-status |  |  | checkpoint | Any additional photos, comments and observations
checkpoint-status |  |  | checkpoint | Trades QA received, attached, reviewed and approved
holdpoint |  |  | signoff | Raise Remedial / Request trades QA / Signoff
checkpoint-status |  |  | checkpoint | All framing completed correctly within tolerance in respective area
checklist-sectioned |  |  | checklist | Enabling External Services Works |  |  |  |  | Yes | Enabling External Services Works | 7c6b251c-57cd-4c9d-8b54-e7cc39e42549
checkpoint-group |  |  | section | Connection to Existing Sewer System
checkpoint-status |  |  | checkpoint | Reference Drawings ( add numbers and revisions)
checkpoint-status |  |  | checkpoint | Trades QA/Testing results received, reviewed, attached and approved
checkpoint-status |  |  | checkpoint | All open ends capped
checkpoint-status |  |  | checkpoint | Pipework bedded correctly
checkpoint-status |  |  | checkpoint | Tidy work areas
checkpoint-status |  |  | checkpoint | Pressure test pipework
checkpoint-status |  |  | checkpoint | Backfill around pipework with fines
checkpoint-status |  |  | checkpoint | Any additional photos, comments and observations
checkpoint-status |  |  | checkpoint | installers name & date works done
text | b5615bad-6ca6-5037-b00e-e5f63e9c8a8d |  | textbox | Installers name:
text | 9436c533-a40e-5032-9e3f-7e06ea05a751 |  | textbox | Date :
checkpoint-status |  |  | checkpoint | Witness testing of pipework by Hawkins & Council or Consultant
text | 1b0a1c27-fa8b-52b3-9cd0-ab644ec9a1f3 |  | textbox | Testing by
text | a99b0cc8-b408-5938-8b27-0794ef6b1bc0 |  | textbox | date tested
checkpoint-status |  |  | checkpoint | Consultants Inspection sign off
checkpoint-status |  |  | checkpoint | Council inspection and testing complete and signed off
checkpoint-status |  |  | checkpoint | Backfilling around pipework completed
checkpoint-status |  |  | checkpoint | As built markups done
checkpoint-group |  |  | section | Connection to Existing Stormwater System
checkpoint-status |  |  | checkpoint | Reference Drawings ( add numbers and revisions)
checkpoint-status |  |  | checkpoint | Trades QA/Testing results received, reviewed, attached and approved
checkpoint-status |  |  | checkpoint | All open ends capped
checkpoint-status |  |  | checkpoint | Pipework bedded correctly
checkpoint-status |  |  | checkpoint | Tidy work areas
checkpoint-status |  |  | checkpoint | Pressure test pipework
checkpoint-status |  |  | checkpoint | Backfill around pipework with fines
checkpoint-status |  |  | checkpoint | installers name & date works done
text | de7c0418-40f0-508e-9bff-cd0c1cb2f2c4 |  | textbox | Installers name:
text | 8e59c42c-79fa-5e3d-ad9a-7f7edf89241b |  | textbox | Date :
checkpoint-status |  |  | checkpoint | Witness testing of pipework by Hawkins & Council or Consultant
text | 12dd40e2-bd43-5f21-8e76-d25685c0ac37 |  | textbox | Testing by
text | 239b8b95-49e1-5d4e-bb87-082086d66d11 |  | textbox | date tested
checkpoint-status |  |  | checkpoint | Consultants Inspection sign off
checkpoint-status |  |  | checkpoint | Council inspection and testing complete and signed off
checkpoint-status |  |  | checkpoint | Backfilling around pipework completed
checkpoint-status |  |  | checkpoint | As built markups done
checklist-sectioned |  |  | checklist | Excavation |  |  |  |  | Yes | Excavation | 80c38c90-6c93-47bc-8ba7-842f0b7fd171
checkpoint-group |  |  | section | Pre-excavation
checkpoint-status |  |  | checkpoint | Location of QA check (take a photo of a marked up plan and add here)
label | cdd66dae-0832-574b-a648-f9b71b8e978b |  | note | Key pre-excavation tasks
boolean | aacee918-0239-561a-921e-cc415eb056e7 |  | tickbox | Approval given to dig? (Ground disturbance permit in place)
boolean | 6318656d-a751-5047-ad45-690d2d7040d2 |  | tickbox | Relevant services identified and isolated / clearly marked?
boolean | 1d81bf72-485b-558a-b740-1c2d95b2ad52 |  | tickbox | Has saw cutting been completed?
checkpoint-status |  |  | checkpoint | Excavation setout checked and correct to detail
checkpoint-status |  |  | checkpoint | Additional photos/ observations / reports attached
holdpoint |  |  | signoff | Request signoff
checkpoint-group |  |  | section | Post-excavation
checkpoint-status |  |  | checkpoint | Completed excavation checked and correct to detail
boolean | 1e7e443e-f217-59cb-8d0b-7f2d057e9fd4 |  | tickbox | Location accurate
boolean | 9ecf61a0-6892-5b07-ab59-df2d56f8539e |  | tickbox | Depth correct (allow for site concrete if required).
boolean | ce72fc2e-474e-5747-9346-76d8b309e810 |  | tickbox | Width correct (allow for boxing if required)
checkpoint-status |  |  | checkpoint | Excess Material Cleaned up and removed as required
checkpoint-status |  |  | checkpoint | General Photos / Comments / Observations during excavation
holdpoint |  |  | signoff | Request Sign Off
checklist-flat |  |  | checklist | Daily Prestart - |  |  |  |  | Yes | Daily Prestart - | 8f977566-b099-4ca8-8e53-a3dfc7565e60
checkpoint-status |  |  | checkpoint | Daily Prestart Completed - All information recorded below
text | 27181f9f-acd7-5acd-a0c8-923d56b0623c |  | textbox | Date this prestart applies to
label | 9f51f220-aade-5a5e-92e9-0388444d6306 |  | note | Pass once all information is inputted below
checkpoint-status |  |  | checkpoint | Daily Work Zones - Recorded
label | 6120858d-23bd-50b4-93be-4f4a84365ddf |  | note | PASS once a photo is attached
checkpoint-status |  |  | checkpoint | Daily Tasks By Trade - Recorded
label | 0740f67a-93c9-5d55-bcb6-d418586f9fd1 |  | note | PASS once a photo is attached
checkpoint-status |  |  | checkpoint | Daily Critical Risks - Recorded
label | a58587e6-918f-5d90-ba1a-cbb794992ee6 |  | note | PASS once a photo is attached
checkpoint-status |  |  | checkpoint | Site Deliveries - Recorded
label | b28859ff-502c-5790-838a-ef17098876f2 |  | note | PASS once a photo is attached
checkpoint-status |  |  | checkpoint | Weather Conditions Recorded
label | d5a83d82-e87b-503d-a42d-ffa77e2a3d07 |  | note | Photos / evidence attached as relevant
checkpoint-status |  |  | checkpoint | 2 Week Picture Programme Attached
label | 965f2fd4-3b7b-544d-a021-a5ad2caf65f6 |  | note | Attached as required
checkpoint-status |  |  | checkpoint | Health & Safety - Accidents/Incidents
label | 6a75cd59-a695-5d2b-983d-c2ad9e5c0563 |  | note | Select "N/A if none are recorded or any relevant information recorded then "PASS"
checklist-sectioned |  |  | checklist | Enabling Internal Services Works |  |  |  |  | Yes | Enabling Internal Services Works | 932255ca-efb6-4d0f-81f2-ee88ad23aee3
checkpoint-group |  |  | section | Enabling Works Services
checkpoint-status |  |  | checkpoint | Ceiling tiles stored safely
checkpoint-group |  |  | section | Connection to Existing Sprinkler System
checkpoint-status |  |  | checkpoint | Existing Sprinkler line for connection located ( add photos and markup)
checkpoint-status |  |  | checkpoint | Trades QA/Testing results received, reviewed, attached and approved
checkpoint-status |  |  | checkpoint | Consultants Inspection sign off
checkpoint-status |  |  | checkpoint | Engineer has signed off Seismic restraints
checkpoint-status |  |  | checkpoint | Council inspection and testing complete and signed off
checkpoint-status |  |  | checkpoint | As built markups done
checkpoint-group |  |  | section | Connection to Existing Alarm System
checkpoint-status |  |  | checkpoint | Existing Alarms power for connection located ( add photos and markup)
checkpoint-status |  |  | checkpoint | Trades QA/Testing results received, reviewed, attached and approved
checkpoint-status |  |  | checkpoint | Any additional photos, comments and observations
checkpoint-status |  |  | checkpoint | Witness testing of pipework by Hawkins
checkpoint-status |  |  | checkpoint | Consultants Inspection sign off
checkpoint-status |  |  | checkpoint | Engineer has signed off Seismic restraints
checkpoint-status |  |  | checkpoint | Council inspection and testing complete and signed off
checkpoint-status |  |  | checkpoint | As built markups done
checkpoint-group |  |  | section | Connection to Data System
checkpoint-status |  |  | checkpoint | Existing Alarms power for connection located ( add photos and markup)
checkpoint-status |  |  | checkpoint | Trades QA/Testing results received, reviewed, attached and approved
checkpoint-status |  |  | checkpoint | Consultants Inspection sign off
checkpoint-status |  |  | checkpoint | Engineer has signed off Seismic restraints
checkpoint-status |  |  | checkpoint | Council inspection and testing complete and signed off
checkpoint-status |  |  | checkpoint | As built markups done
checkpoint-group |  |  | section | Connection to Fibre
checkpoint-status |  |  | checkpoint | Existing Fibre main for connection located ( add photos and markup)
checkpoint-status |  |  | checkpoint | Trades QA/Testing results received, reviewed, attached and approved
checkpoint-status |  |  | checkpoint | Witness testing of pipework by Hawkins
checkpoint-status |  |  | checkpoint | Consultants Inspection sign off
checkpoint-status |  |  | checkpoint | Engineer has signed off Seismic restraints
checkpoint-status |  |  | checkpoint | Council inspection and testing complete and signed off
checkpoint-status |  |  | checkpoint | As built markups done
checkpoint-group |  |  | section | Connections to Existing Water Main
checkpoint-status |  |  | checkpoint | Existing water main for connection located ( add photos and markup)
checkpoint-status |  |  | checkpoint | Trades QA received, reviewed, attached and approved
checkpoint-status |  |  | checkpoint | Any additional photos, comments and observations
checkpoint-status |  |  | checkpoint | Witness testing of pipework by Hawkins
checkpoint-status |  |  | checkpoint | Commissioning/Testing results received , reviewed attached
checkpoint-status |  |  | checkpoint | Consultants Inspection sign off
checkpoint-status |  |  | checkpoint | Council inspection and testing complete and signed off
checkpoint-status |  |  | checkpoint | As built markups done
checkpoint-status |  |  | checkpoint | All tiles are cleaned and reinstated
checkpoint-group |  |  | section | Connection to Existing Sewer System
checkpoint-status |  |  | checkpoint | Reference Drawings ( add numbers and revisions)
checkpoint-status |  |  | checkpoint | Trades QA/Testing results received, reviewed, attached and approved
checkpoint-status |  |  | checkpoint | Witness testing of pipework by Hawkins
checkpoint-status |  |  | checkpoint | Consultants Inspection sign off
checkpoint-status |  |  | checkpoint | Engineer has signed off Seismic restraints
checkpoint-status |  |  | checkpoint | Council inspection and testing complete and signed off
checkpoint-status |  |  | checkpoint | As built markups done
checkpoint-group |  |  | section | Connection to Existing Stormwater System
checkpoint-status |  |  | checkpoint | New work Reference Drawings ( add numbers and revisions)
checkpoint-status |  |  | checkpoint | Trades QA received, reviewed, attached and approved
checkpoint-status |  |  | checkpoint | Any additional photos, comments and observations
checkpoint-status |  |  | checkpoint | Witness testing of pipework by Hawkins
checkpoint-status |  |  | checkpoint | Consultants Inspection sign off
checkpoint-status |  |  | checkpoint | Council inspection and testing complete and signed off
checkpoint-status |  |  | checkpoint | As built markups done
checklist-sectioned |  |  | checklist | Preloading |  |  |  |  | Yes | Preloading | 99d340f1-1e83-4fd4-a389-473b7aabe61b
checkpoint-group |  |  | section | Preloading Checklist
checkpoint-no-status |  |  | checkpoint | Preloading
text | e5d734fa-0052-5b97-887a-733236497033 |  | textbox | Area:
text | 792e27ec-7e46-5eb1-84c7-0f7ac57cc316 |  | textbox | Date Complete:
checkpoint-status |  |  | checkpoint | Survey plan
checkpoint-status |  |  | checkpoint | Material testing results
checkpoint-status |  |  | checkpoint | Inital Compaction reporting
checkpoint-status |  |  | checkpoint | Engineer Signoffs for changes
checkpoint-status |  |  | checkpoint | Downer QA photos
checkpoint-status |  |  | checkpoint | Any other info
checkpoint-group |  |  | section | Ongoing Testing
checkpoint-status |  |  | checkpoint | Testing results 1 ( add testing and engineers comments)
checkpoint-status |  |  | checkpoint | Testing results 2 ( add testing and engineers comments)
checkpoint-status |  |  | checkpoint | Testing results 3 ( add testing and engineers comments)
checkpoint-status |  |  | checkpoint | Testing results 4 ( add testing and engineers comments)
checkpoint-status |  |  | checkpoint | Testing results 5 ( add testing and engineers comments)
checkpoint-status |  |  | checkpoint | Testing results 6 ( add testing and engineers comments)
checkpoint-status |  |  | checkpoint | Testing results 7 ( add testing and engineers comments)
checkpoint-status |  |  | checkpoint | Testing results 8 ( add testing and engineers comments)
checkpoint-status |  |  | checkpoint | Engineers Final sign off to remove
checklist-sectioned |  |  | checklist | In Ground Water & Gas Mains Checklist |  |  |  |  | Yes | In Ground Water & Gas Mains Checklist | ad89badb-2eec-419c-99ee-e07752075485
checkpoint-group |  |  | section | Water mains
checkpoint-status |  |  | checkpoint | All fittings scrapped correctly
checkpoint-status |  |  | checkpoint | Iso used on fittings
checkpoint-status |  |  | checkpoint | Valves fitted correctly
checkpoint-status |  |  | checkpoint | Fittings welded & weld indicator has popped out
checkpoint-status |  |  | checkpoint | Trace wire and ID tape installed
checkpoint-group |  |  | section | Gas main
checkpoint-status |  |  | checkpoint | All fittings scrapped correctly
checkpoint-status |  |  | checkpoint | Iso used on fittings
checkpoint-status |  |  | checkpoint | Valves fitted correctly
checkpoint-status |  |  | checkpoint | Fittings welded & weld indicator has popped out
checkpoint-status |  |  | checkpoint | Trace wire and ID tape installed
checkpoint-group |  |  | section | General
checkpoint-status |  |  | checkpoint | All open ends capped
checkpoint-status |  |  | checkpoint | Pipework bedded correctly
checkpoint-status |  |  | checkpoint | Tidy work areas
checkpoint-status |  |  | checkpoint | Pressure test pipework
checkpoint-status |  |  | checkpoint | Visual check (for leeks from valves, tees, saddles, etc)
checkpoint-status |  |  | checkpoint | Backfill around pipework with fines
checkpoint-status |  |  | checkpoint | as-built completed and photo
checkpoint-status |  |  | checkpoint | Installers name & date works completed
text | 7840cd4a-0c67-5262-8551-ece22d7ba88c |  | textbox | Installers name
text | e137399d-d7a8-5a10-91b2-691d6882a112 |  | textbox | Date:
checkpoint-status |  |  | checkpoint | Tested by & date
text | 4b4b46d2-da2d-5abc-b776-ba5ffd5652f2 |  | textbox | Tested by:
text | 4a1b3182-ec75-556d-8130-7d563fe59e07 |  | textbox | Date tested:
checkpoint-status |  |  | checkpoint | Council inspector sign off and date
checkpoint-group |  |  | section | General
checkpoint-status |  |  | checkpoint | Mains water change over
checkpoint-status |  |  | checkpoint | Flow test pump
checkpoint-status |  |  | checkpoint | Pressure tests pipework
checkpoint-status |  |  | checkpoint | Visual check (for leaks from valves, tees, saddles, etc)
checkpoint-status |  |  | checkpoint | Non return valves fitted
checkpoint-status |  |  | checkpoint | Installers name & date works completed
text | 7d9a0f5c-8459-5e32-b07a-6eb49a8c69ff |  | textbox | Installers name
text | 796525d6-4710-5968-8072-052c6eb0bc2e |  | textbox | Date:
checkpoint-status |  |  | checkpoint | Tested by & date
text | 1a8246ee-0cda-5ab4-9f28-7a15e0ab60ef |  | textbox | Tested by:
text | c0288c12-4d2c-5293-a8cd-53bdc0232cef |  | textbox | Date tested:
checkpoint-status |  |  | checkpoint | Council inspector sign off and date
checklist-flat |  |  | checklist | Site Concrete Checklist |  |  |  |  | Yes | Site Concrete Checklist | c67a8a7e-31c5-4b6f-951b-6850b3da7313
checkpoint-status |  |  | checkpoint | Excavation depth and location checked and correct
checkpoint-status |  |  | checkpoint | Ground conditions acceptable
checkpoint-status |  |  | checkpoint | Concrete specifications checked, correct and delivery docket photographed
checkpoint-status |  |  | checkpoint | Site concrete placed
text | 78b41b93-8106-56df-8c6a-c5ea0ea16da1 |  | textbox | Placed by:
checkpoint-status |  |  | checkpoint | Concrete placed to the correct height
checkpoint-status |  |  | checkpoint | Site concrete pour completed and finish acceptable
checklist-flat |  |  | checklist | Underground Services Checklist (Audit) |  |  |  |  | Yes | Underground Services Checklist (Audit) | c7e3de46-f1b9-4476-bad1-cadecb1dec1a
checkpoint-status |  |  | checkpoint | Electrical services/ conduits installed, fixed in correct location, backfilled and correct as per design
checkpoint-status |  |  | checkpoint | Hydraulic services installed, fixed in correct location, backfilled and correct as per design
checkpoint-status |  |  | checkpoint | Telecommunication/Fibre installed, fixed in correct location, backfilled and correct as per design
checkpoint-status |  |  | checkpoint | Any other relevant services installed, fixed in correct location, backfilled and correct as per design
checkpoint-status |  |  | checkpoint | Any relevant inspections carried out and attached - observations documented and closed out
checkpoint-status |  |  | checkpoint | All subfloor services correctly installed to respective area
checklist-flat |  |  | checklist | Work Progress - Observations |  |  |  |  | Yes | Work Progress - Observations | d92032b2-20f5-4305-976b-70a3b99adb48
text | 8a6f7d0f-692c-461d-b280-738c4e5392f0 | Data not allowed on checklist-flat. Hidden property value:add unit name here | textbox | Unit Name
checkpoint-status |  |  | checkpoint | Observation 1 (True)
checkpoint-status |  |  | checkpoint | Observation 2 (True)
checkpoint-status |  |  | checkpoint | Observation 3 (True)
checkpoint-status |  |  | checkpoint | Observation 4 (True)
checkpoint-status |  |  | checkpoint | Observation 5 (True)
checkpoint-status |  |  | checkpoint | Observation 6 (True)
checkpoint-status |  |  | checkpoint | Observation 7 (True)
checkpoint-status |  |  | checkpoint | Observation 8 (True)
checkpoint-status |  |  | checkpoint | Observation 9 (True)
checkpoint-status |  |  | checkpoint | Observation 10 (True)
checkpoint-status |  |  | checkpoint | Observation 11 (True)
checkpoint-status |  |  | checkpoint | Observation 12 (True)
checkpoint-status |  |  | checkpoint | Observation 13 (True)
checkpoint-status |  |  | checkpoint | Observation 14 (True)
checkpoint-status |  |  | checkpoint | Observation 15 (True)
checkpoint-status |  |  | checkpoint | Observation 16 (True)
checkpoint-status |  |  | checkpoint | Observation 17 (True)
checkpoint-status |  |  | checkpoint | Observation 18 (True)
checkpoint-status |  |  | checkpoint | Observation 19 (True)
checkpoint-status |  |  | checkpoint | Observation 20 (True)
checklist-flat |  |  | checklist | Piling Pre-Start Checklist |  |  |  |  | Yes | Piling Pre-Start Checklist | d9de1166-b08d-461d-a203-d1c4478b6f4b
checkpoint-status |  |  | checkpoint | Piles setout, surveyed and clearly marked
checkpoint-status |  |  | checkpoint | Accurate RL confirmed for piling reference
checkpoint-status |  |  | checkpoint | Acceptable site conditions and access for piling rig
checkpoint-status |  |  | checkpoint | Additional photos/ observations / reports attached
checkpoint-status |  |  | checkpoint | Approval given to commence piling
boolean | 9d8d2a31-359e-58f6-bd38-62b88b37e43e |  | tickbox | approval given to dig
boolean | a70a4e34-99ae-5742-b79d-bc463fb1bb8e |  | tickbox | relevant services identified and isolated / clearly marked
boolean | b0251c68-941f-5a6e-a8a5-96c622aee74d |  | tickbox | relevant information communicated to piling trade
boolean | e729d0a8-2462-5414-b9ca-240fa8bd00aa |  | tickbox | any environmental requirements considered and enacted
checklist-flat |  |  | checklist | Piling Checklist (Audit) |  |  |  |  | Yes | Piling Checklist (Audit) | daee7e51-ad0a-4404-b7cb-a8e85f995f79
checkpoint-status |  |  | checkpoint | Trades QA received, attached, reviewed and approved
checkpoint-status |  |  | checkpoint | Relevant inspections completed and attached - any observations recorded and closed out
checkpoint-status |  |  | checkpoint | Piling spoil removed and work area left clean and tidy
checkpoint-status |  |  | checkpoint | Any additional completion/handover documents completed and attached
checkpoint-status |  |  | checkpoint | All piles completed (locations and heights checked and correct within tolerance)
checklist-flat |  |  | checklist | Removal of Fill/Spoil - |  |  |  |  | Yes | Removal of Fill/Spoil - | fc591538-5ef7-4c83-9932-7aa684cf8e06
checkpoint-status |  |  | checkpoint | Removal of Fill / Spoil recorded
text | 53d95ff6-93d1-5466-b478-78e965bbc148 |  | textbox | Date(s)
text | 5cc143c8-bae5-5546-bd3a-f0bc2766c398 |  | textbox | Total Volume
button | 407b050d-d811-5cfd-afd3-49bb2bdfda2f | DataPoint is missing 'button' values | button | Any supporting documentation attached
checkpoint-status |  |  | checkpoint | Ground disturbance permit