## Resources
Rich Type | Id | Warnings | type | name | values | prefix | postfix | Usage Count | User Addable | Template Name | Template Id
checklist-sectioned |  |  | checklist | FC - S - Brick Works |  |  |  |  | Yes | FC - S - Brick Works | 6ff9d43d-e77b-4a25-af1b-9da847d3b4a4
checkpoint-group |  |  | section | Preinstall checks
checkpoint-status |  |  | checkpoint | Area accessible, substrate acceptable & approval to start works - Consider services, cavity & waterproofing requirements prior to install
checkpoint-status |  |  | checkpoint | Ground clearance correct to specification
checkpoint-status |  |  | checkpoint | Grids/Wall marked for reference. RL reference/TOW confirmed. Base/Concrete/footing clean, tidy and level ready for first coarse.
checkpoint-group |  |  | section | Brick installation
checkpoint-status |  |  | checkpoint | Base of wall starting correct location - Brick base overhang within tolerances (no more than 20mm)
checkpoint-status |  |  | checkpoint | Control joints installed correctly
checkpoint-status |  |  | checkpoint | Weep holes installed correctly - Consider setout & size
checkpoint-status |  |  | checkpoint | Mortar Joints installed within tolerances (7-13mm)
checkpoint-status |  |  | checkpoint | Wall ties installed and aligning with specification (spacing, spans, length etc)
checkpoint-status |  |  | checkpoint | Horizontal shelf angles & lintel bars installed and correctly fixed where required - Consider horizontal and vertical alignment
checkpoint-status |  |  | checkpoint | All relevant flashings and waterproofing/taping completed as required - If Applicable
checkpoint-status |  |  | checkpoint | Caulking completed (correct colour) and satisfactory finish achieved
checkpoint-status |  |  | checkpoint | Brick cavity is correctly formed and free of obstructions
checkpoint-status |  |  | checkpoint | Brickwork completed to required specification. All brickwork washed/clean & area left clean & tidy - Wall built within tolerance - straight, level and to the correct height and colour
checklist-flat |  |  | checklist | FC - S - Brick Works |  |  |  |  | Yes | FC - S - Brick Works (Stage 07) | 783d50fa-8063-4322-8981-7763a2e4a0d9
checkpoint-status |  |  | checkpoint | Relevant inspections completed and attached and any observations recorded and closed out
checkpoint-status |  |  | checkpoint | Trades QA received, attached, reviewed and approved
holdpoint |  |  | signoff | Raise remedial / Request Signoff
checkpoint-status |  |  | checkpoint | Brick works completed and acceptable
checklist-flat |  |  | checklist | CST - S - Completion Documents |  |  |  |  | Yes | CST - S - Completion Documents | f8948aef-bb7f-459b-bce1-9e67e4bce38b
checkpoint-status |  |  | checkpoint | All relevant Compliance Documentation completed and attached above
boolean | 5c0f0bf4-2db4-57cc-8e25-50969e0a5b2e |  | tickbox | Any Additional Compliance Documentation (Required under Section C and by Consultants) - Completed and Attached
label | fe047554-c052-5ae2-acb5-0990ed7aa692 |  | note | Do not select "Pass" HERE until all requirements have been marked as "Yes" & attached or you have selected "N/A"
holdpoint |  |  | signoff | Request Signoff