## Resources
Rich Type | Id | Warnings | type | name | values | prefix | postfix | Usage Count | User Addable | Template Name | Template Id
checklist-sectioned |  |  | checklist | Concrete - |  |  |  |  | Yes | Structure/Concrete Checklist | 037f0012-4a89-469e-b69b-87baef87bd71
checkpoint-group |  |  | section | Component
checkpoint-status |  |  | checkpoint | Component Specified
select | b0d3ebb4-f892-45b9-9abc-8722bd4fd26a | Hidden property unsettable:true | dropdown | Select | Beam,Double T,Dycore,Rib,Slab,Staircase,Wall
text | 7ff1b3b7-098a-4bfe-88d1-cdcc1f7c7b6a |  | textbox | If other please specify
checkpoint-group |  |  | section | Drawing & Instruction
checkpoint-status |  |  | checkpoint | Drawing References
text | 7ff1b3b7-098a-4bfe-88d1-cdcc1f7c7b6a |  | textbox | 1
text | 29803f54-4f50-4045-9a66-96d914417f3e |  | textbox | 2
text | b11c94ef-ca55-490c-a946-2f51776a8b43 |  | textbox | 3
text | aec0681f-0804-4be2-84f7-72f7d219f4ef |  | textbox | 4
checkpoint-group |  |  | section | Setting Out/ Formworks
checkpoint-status |  |  | checkpoint | Survey mark
checkpoint-status |  |  | checkpoint | Grids & Offsets
checkpoint-status |  |  | checkpoint | Datums
checkpoint-status |  |  | checkpoint | Dimensions
checkpoint-status |  |  | checkpoint | Bracing
checkpoint-status |  |  | checkpoint | Rebates and Inserts/Penetrations
checkpoint-status |  |  | checkpoint | Starter for Precast
checkpoint-status |  |  | checkpoint | Holding down bolt
checkpoint-group |  |  | section | Concrete Specifications
checkpoint-status |  |  | checkpoint | Concrete type correct
text | 0aa0be90-deda-4a22-942e-b6b5c9444e9e |  | textbox | Strength |  |  | MPa
text | 4cc817fe-3e18-481e-a90a-e9161f3652b4 |  | textbox | Finishes
checkpoint-group |  |  | section | Pouring
checkpoint-status |  |  | checkpoint | Concrete Supply Correct
text | 5556eb86-b33e-498a-b49c-4ca52170d418 |  | textbox | Concrete supply
text | bcca3a8a-f5f0-472d-a408-e5d890aff74f |  | textbox | Placer
checklist-flat |  |  | checklist | Seismic Install QA |  |  |  |  | Yes | Add Seismic Install QA | 093949d0-7cf7-47d1-a2d3-325c9e2e5462
checkpoint-status |  |  | checkpoint | All relevant drawings and revision numbers checked and attached
text | 259283d2-fdf2-4c0e-818b-acd7d178f7b0 |  | textbox | Drawing no. and revision
checkpoint-status |  |  | checkpoint | Location checked and correct
checkpoint-status |  |  | checkpoint | Dimensions checked and accurate
checkpoint-status |  |  | checkpoint | All elements securely fitted
checkpoint-status |  |  | checkpoint | All works completed, reviewed and approved
holdpoint |  |  | signoff | Raise remedial / Request Sign Off
checklist-flat |  |  | checklist | Door Checklist |  |  |  |  | Yes | Door Checklist | 2e9592ce-4be2-46e6-91e9-ff0c2e924f05
checkpoint-status |  | checkpoint-status must be display normal but was flat | checkpoint | All relevant drawings and revision numbers checked and attached
text | 43f7fcb2-0ad3-4380-8606-bbe52a294582 |  | textbox | Drawing no. and revision
checkpoint-status |  |  | checkpoint | Direction of door
checkpoint-status |  |  | checkpoint | Plumb of door jamb
checkpoint-status |  |  | checkpoint | Door gap on both sides
checkpoint-status |  |  | checkpoint | Door hinges in place with screw
checkpoint-status |  |  | checkpoint | Floor clearance
checkpoint-status |  |  | checkpoint | Raise Remedial/Request Signoff
checklist-flat |  |  | checklist | Gib Stopping Checklist |  |  |  |  | Yes | Gib Stopping Checklist | 4000c302-8759-4a15-abc8-4b30fb5288e1
checkpoint-status |  |  | checkpoint | All relevant drawings and revision numbers checked and attached
text | fa49e62a-b62a-4981-a277-80aaa86d1590 |  | textbox | Drawing no. and revision
checkpoint-status |  |  | checkpoint | Substrate accepted and approval given to start gib stopping
checkpoint-status |  |  | checkpoint | Correct stopping product and applied correctly
checkpoint-status |  |  | checkpoint | Square stopping, slimlines and joints checked and acceptable
checkpoint-status |  |  | checkpoint | Adequate drying time between applications & No visible bubbling
checkpoint-status |  |  | checkpoint | General photos, comments and observations during install
checkpoint-status |  |  | checkpoint | All Stopping completed and specified level of finish achieved
holdpoint |  |  | signoff | Raise Remedial/Request Signoff
checklist-flat |  |  | checklist | Sika Monotop Repair - |  |  |  |  | Yes | Add Sika Monotop Structural Repair Checklist | 5e7fde55-6866-4ecd-ba04-ba62fad00386
checkpoint-status |  |  | checkpoint | Location
checkpoint-status |  |  | checkpoint | Confirm clean from debris and dust
checkpoint-status |  |  | checkpoint | Steel reinforcement cleaned
checkpoint-status |  |  | checkpoint | 15mm void around reo
checkpoint-status |  |  | checkpoint | Patch area cut in 90 - 135
checkpoint-status |  |  | checkpoint | Saturated for 2hrs prior
checkpoint-status |  |  | checkpoint | Concrete roughness 2mm
checkpoint-status |  |  | checkpoint | No release agent bond to be used
checkpoint-status |  |  | checkpoint | Correct mixing ratio
checkpoint-status |  |  | checkpoint | Batch numbers
checkpoint-status |  |  | checkpoint | Wind strength
checkpoint-status |  |  | checkpoint | Temperature
checkpoint-status |  |  | checkpoint | Humidity
checkpoint-status |  |  | checkpoint | Rain
checklist-flat |  |  | checklist | Gib Lining Checklist |  |  |  |  | Yes | Gib Lining Checklist | 7d776f47-e490-4ea4-a19b-0de51b05d876
checkpoint-status |  |  | checkpoint | All pre installation checks completed and approval given to line
text | 5035b9d1-af5e-4f60-97c5-da21030aff3b |  | textbox | Drawing no. and revision
checkpoint-status |  |  | checkpoint | Correct lining (Checked and approved) - area specifics checked
checkpoint-status |  |  | checkpoint | Substrate accepted and approval given to start gib lining
checkpoint-status |  |  | checkpoint | Correct fixings used and installed at correct centers
checkpoint-status |  |  | checkpoint | Any bracing elements completed to design specification
checkpoint-status |  |  | checkpoint | General photos, comments and observations during install
checkpoint-status |  |  | checkpoint | All lining completed, checked and approved as per specification
holdpoint |  |  | signoff | Raise Remedial/Request Signoff
checklist-flat |  |  | checklist | Sealant |  |  |  |  | Yes | Sealant Checklist | ace85855-c361-4e97-99a2-3a8530698320
checkpoint-status |  |  | checkpoint | Any defects are rectified and disclosed before installation.
checkpoint-status |  |  | checkpoint | Surface properly prepared.
checkpoint-status |  |  | checkpoint | Spacing for sealant is 10mm.
checkpoint-status |  |  | checkpoint | Proper sealant color applied.
checkpoint-status |  |  | checkpoint | Sealant applied with a smooth finish and finishing edges.
checkpoint-status |  |  | checkpoint | No defects are found within the finishing application.
checklist-flat |  |  | checklist | Base Dry Packing - |  |  |  |  | Yes | Base Dry Packing Checklist | b23b0aee-f7c4-4d0e-b5ce-b4804971ab00
checkpoint-no-status |  |  | checkpoint | Location Column
text | 2c723463-2518-4860-914c-e26817534638 |  | textbox
checkpoint-status |  |  | checkpoint | Check packaging
text | b13376aa-8f23-4062-9e23-f58977d724c5 |  | textbox | Expiry Date:
checkpoint-status |  |  | checkpoint | Steel and bolts in place
checkpoint-status |  |  | checkpoint | Saturated wet 2 hours prior to application
checkpoint-status |  |  | checkpoint | Ensure no standing water prior to application
checkpoint-status |  |  | checkpoint | Use pressurised air to blow free water and debris
checkpoint-status |  |  | checkpoint | Formwork in place
checkpoint-status |  |  | checkpoint | Mix: 1 bag: 4.2-4.755 litres of water
checkpoint-status |  |  | checkpoint | Ensure grout is touching base plate in all locations
checkpoint-status |  |  | checkpoint | Cover to prevent premature curing
checkpoint-status |  |  | checkpoint | Finish sufficient
checklist-sectioned |  |  | checklist | Precast Erection Checklist |  |  |  |  | Yes | Precast Erection Checklist | d5754636-2a0d-4f17-b959-972a2e9c7e69
checkpoint-group |  |  | section | Component
checkpoint-status |  |  | checkpoint | Component Specified
select | b0d3ebb4-f892-45b9-9abc-8722bd4fd26a | Hidden property unsettable:true | dropdown | Select | Beam,Double T,Dycore,Rib,Slab,Staircase,Wall
text | 7ff1b3b7-098a-4bfe-88d1-cdcc1f7c7b6a |  | textbox | If other please specify
checkpoint-group |  |  | section | Drawing & Instruction
checkpoint-status |  |  | checkpoint | Drawing References
text | 7ff1b3b7-098a-4bfe-88d1-cdcc1f7c7b6a |  | textbox | 1
text | 29803f54-4f50-4045-9a66-96d914417f3e |  | textbox | 2
text | b11c94ef-ca55-490c-a946-2f51776a8b43 |  | textbox | 3
text | aec0681f-0804-4be2-84f7-72f7d219f4ef |  | textbox | 4
checkpoint-group |  |  | section | Setting Out/Starter bar/Shore loading/Fixing
checkpoint-status |  |  | checkpoint | Survey mark
checkpoint-status |  |  | checkpoint | Grids & Offsets
checkpoint-status |  |  | checkpoint | Datums
checkpoint-status |  |  | checkpoint | Starter bar
checkpoint-status |  |  | checkpoint | Shore Loading
checkpoint-status |  |  | checkpoint | Propping
checkpoint-status |  |  | checkpoint | Safety bolt
text | 20b3e042-fcb3-4299-adf3-29eef67d78e3 |  | textbox | Bolt size :
text | 7bc534c0-4c93-4450-8d29-a038146e757e |  | textbox | Bolt type :
checkpoint-group |  |  | section | Precast Items
checkpoint-status |  |  | checkpoint | Dimensions
checkpoint-group |  |  | section | Pre-Erection Meeting
checkpoint-status |  |  | checkpoint | Complete
text | 7ff1b3b7-098a-4bfe-88d1-cdcc1f7c7b6a |  | textbox | List all who are present
checklist-flat |  |  | checklist | Pre Cast Installation - |  |  |  |  | Yes | Add Pre Cast Installation Checklist | dbc6f626-e7e0-482b-b1dd-93e20f6695b2
checkpoint-status |  |  | checkpoint | Flashing installed
checkpoint-status |  |  | checkpoint | Panel / number to plan
checkpoint-status |  |  | checkpoint | Correct size - panel
checkpoint-status |  |  | checkpoint | Reo in correct location
checkpoint-status |  |  | checkpoint | Fixings required
checkpoint-status |  |  | checkpoint | Plumb and level
checkpoint-status |  |  | checkpoint | Gap between Panels
checkpoint-status |  |  | checkpoint | Fill in dross bachs
checkpoint-status |  |  | checkpoint | Soakers
checkpoint-status |  |  | checkpoint | Baffles
checkpoint-status |  |  | checkpoint | Sign Off
checklist-flat |  |  | checklist | XLAM Checklist |  |  |  |  | Yes | XLAM Checklist | dd6999f3-4291-47c9-9582-bb08d06cac9f
checkpoint-status |  |  | checkpoint | All relevant drawings and revision numbers checked and attached
text | 0282bdd0-6d72-4095-a355-fedbe0f12dab |  | textbox | Drawing no. and revision
checkpoint-status |  |  | checkpoint | Inspect the panels on receipt at the delivery site & approved (photograph any damage)
checkpoint-status |  |  | checkpoint | Bleacher to BT connection M12 x 2 recessed
checkpoint-status |  |  | checkpoint | Spax CS PT 8x 100 lap joint
checkpoint-status |  |  | checkpoint | Seismic Gap 50mm CC, DD & AA
checkpoint-status |  |  | checkpoint | Penetrations Tier 2 and 14
checkpoint-status |  |  | checkpoint | Legs installed Spax CS PT 8x 340, 2 per riser
checkpoint-status |  |  | checkpoint | Legs 500mm
checkpoint-status |  |  | checkpoint | Installed plumb and level
checkpoint-status |  |  | checkpoint | General photos, comments and observations during install
checkpoint-status |  |  | checkpoint | All works completed, reviewed and approved
holdpoint |  |  | signoff | Raise Remedial / Request Signoff
checklist-flat |  |  | checklist | Epoxy Grouting - |  |  |  |  | Yes | Add Expoxy Grouting Checklist | e063a97a-1928-49ea-8b41-b437410552cf
checkpoint-status |  |  | checkpoint | Date of Grouting
text | 491db7b3-e344-4d42-ac6e-bd924eb36512 |  | textbox | Date:
checkpoint-status |  |  | checkpoint | Location of Epoxy Grouting
checkpoint-status |  |  | checkpoint | As Built Dimension of the area
checkpoint-status |  |  | checkpoint | Surface Preparation – Y/N
checkpoint-status |  |  | checkpoint | Cleaniness – Y/N
checkpoint-status |  |  | checkpoint | Type of Epoxy use
checkpoint-status |  |  | checkpoint | Mixing according to the manufacture requirement
checklist-flat |  |  | checklist | Oak Battens |  |  |  |  | Yes | Oak Battens | e7aca226-dd0c-41d9-b2f8-3c7422dee7c0
checkpoint-status |  |  | checkpoint | Manufacture defects discovered and disclosed before installation.
checkpoint-status |  |  | checkpoint | Oak Battens setup to correct height and locations?
checkpoint-status |  |  | checkpoint | Correct order of patterns for layout of each battens?
checkpoint-status |  |  | checkpoint | Correct spacing between battens in its corresponding area?
checkpoint-status |  |  | checkpoint | Screws are aligned straight, in correct position and all defect free?
checkpoint-status |  |  | checkpoint | General photos and notes
checkpoint-status |  |  | checkpoint | Straight, flush, levelled and plumb within an acceptable tolerance.
checklist-flat |  | checklist-flat must be display flat but was progress | checklist | Additional Photos |  |  |  |  | Yes | Additional Photos | f1c55852-1e34-439f-a2a7-dbd4fb2360d9
checkpoint-status |  |  | checkpoint | Photos Attached
attachment | b9337ad9-4fcb-48b4-aea3-15a0501e1302 |  | ???unknown???
checklist-sectioned |  |  | checklist | Preline QA |  |  |  |  | Yes | Preline QA | fd2455a5-b053-4607-ad55-7c70230c33b4
checkpoint-group |  |  | section | Seismic Install Section
checkpoint-status |  |  | checkpoint | All relevant drawings and revision numbers checked and attached
text | 74c1fe1c-d139-4ada-bf0e-3a124e87acbb |  | textbox | Drawing no. and revision
checkpoint-status |  |  | checkpoint | Location checked and correct
checkpoint-status |  |  | checkpoint | Dimensions checked and accurate
checkpoint-status |  |  | checkpoint | All elements securely fitted
checkpoint-status |  |  | checkpoint | All works completed, reviewed and approved
holdpoint |  |  | signoff | Raise Remedial / Request Signoff
checkpoint-group |  |  | section | Bulkhead Install Section
checkpoint-status |  |  | checkpoint | All relevant drawings and revision numbers checked and attached
text | 65c60c19-b432-47dc-903a-1a97726b02cc |  | textbox | Drawing no. and revision
checkpoint-status |  |  | checkpoint | Is setting out and construction according to grid and datum?
checkpoint-status |  |  | checkpoint | Is AFFL height following dimensions in the drawing?
checkpoint-status |  |  | checkpoint | Stud / Nogs spacing and height according to drawing?
checkpoint-status |  |  | checkpoint | Is DPC isolating timber / steel plate from concrete and steel structure
checkpoint-status |  |  | checkpoint | Is bracing according to location / set out / height according to drawing?
checkpoint-status |  |  | checkpoint | All works completed, reviewed and approved
holdpoint |  |  | signoff | Raise Remedial / Request Signoff
checkpoint-group |  |  | section | Wall Framing Checks
checkpoint-status |  |  | checkpoint | All relevant drawings and revision numbers checked and attached
text | 2c1a5f09-3971-4892-bdf0-e2c3fc809d90 |  | textbox | Drawing no. and revision
checkpoint-status |  |  | checkpoint | DPC installed, checked and correct as per specification
checkpoint-status |  |  | checkpoint | Wall locations checked, correct and approved as per latest revised drawing
checkpoint-status |  |  | checkpoint | Fixings and hold down bolts checked and correct
checkpoint-status |  |  | checkpoint | All openings (doors / windows etc) checked, correct and approved
boolean | c47e4867-aa78-4287-9ec2-5ea18060a7fb |  | tickbox | Deflection heads type installed and correct
checkpoint-status |  |  | checkpoint | Wall type checked (straight and plumb) and within tolerance
checkpoint-status |  |  | checkpoint | All relevant nogs (service and special/fixtures) installed, checked and correct
boolean | fa82c0cb-351b-44fe-8fb0-969d6f62f03e |  | tickbox | All other nogs checked and approved
checkpoint-status |  |  | checkpoint | Moisture reading checked, recorded and acceptable
checkpoint-status |  |  | checkpoint | All wall framing checks completed & Inspections carried out
boolean | 37ec5277-1734-4c05-b1b9-9b0da7f77f8b |  | tickbox | Relevant inspections completed and attached
holdpoint |  |  | signoff | Raise Remedial/Request Signoff
checkpoint-group |  |  | section | Speedwall Section
checkpoint-status |  |  | checkpoint | All relevant drawings and revision numbers checked and attached
text | 9fc86a15-ec72-40da-b87e-026dcee2253e |  | textbox | Drawing no. and revision
checkpoint-status |  |  | checkpoint | Area prepared and ready for Speedwall install
checkpoint-status |  |  | checkpoint | Bottom track correctly installed (size, location and fixings)
boolean | a3033a8e-4208-4a5d-9e09-d5203a094a57 |  | tickbox | Fire sealant installed correctly and photographed
checkpoint-status |  |  | checkpoint | Top track correctly installed (size, location and fixings)
boolean | b1b68896-3409-40b0-ac7b-136b51aa766e |  | tickbox | 30mm minimum gap at head
checkpoint-status |  |  | checkpoint | Install C track Fixings @ 400crs with M6.5 x 32 Mushroom head spikes into concrete
checkpoint-status |  |  | checkpoint | Fire sealent between all gaps
checkpoint-status |  |  | checkpoint | Fixings Hilti X-ENP-19 L15MX fixings 400c in into steel
checkpoint-status |  |  | checkpoint | 10 x 16 fixings on C-Track to panel @ 500crs on both sides
checkpoint-status |  |  | checkpoint | General photos, comments and observations during install
checkpoint-status |  |  | checkpoint | All Joints sealed correctly as per specification
checkpoint-status |  |  | checkpoint | Wall completed, checked and approved - within specified tolerance
boolean | 1e4e6b47-3643-434a-b44d-2ab43185948e |  | tickbox | Straight & Level
boolean | 7eb729e2-9d62-4d1e-b473-682e88e7c481 |  | tickbox | Opening installed for services as per drawings
boolean | c60f3d72-6fc6-4e2b-8f65-2c4a4de8cc10 |  | tickbox | Damage free
holdpoint |  |  | signoff | Raise Remedial / Request Signoff
checkpoint-group |  |  | section | Steel Stud Walls Section
checkpoint-status |  |  | checkpoint | All relevant drawings and revision numbers checked and attached
text | 12feaf88-430b-4675-a8f5-6a0ba5bc310d |  | textbox | Drawing no. and revision
checkpoint-status |  |  | checkpoint | Dimensions / locations checked and accurate
checkpoint-status |  |  | checkpoint | All frames are square
checkpoint-status |  |  | checkpoint | Frames are straight and level
checkpoint-status |  |  | checkpoint | Fixings are correct
checkpoint-status |  |  | checkpoint | Any bracing requirements installed
checkpoint-status |  |  | checkpoint | Nogs/ service nogs installed correctly as per plan
checkpoint-status |  |  | checkpoint | Any additional photos, comments and observations
checkpoint-status |  |  | checkpoint | All framing completed correctly within tolerance in respective area
holdpoint |  |  | signoff | Raise Remedial / Request Signoff
checkpoint-group |  |  | section | Insullation Section Prior to Lining
checkpoint-status |  |  | checkpoint | All relevant drawings and revision numbers checked and attached
text | 0ae27491-5785-472e-8979-7fc91ca162c2 |  | textbox | Drawing no. and revision
checkpoint-status |  |  | checkpoint | Area prepared and ready for Insulation install
checkpoint-status |  |  | checkpoint | Product checked on arrival and correct as per specification
checkpoint-status |  |  | checkpoint | General photos, comments and observations during install
boolean | 1484e5b3-4d36-497b-a33e-46d10fd24adc |  | tickbox | Ensure work is completed as per specification
checkpoint-status |  |  | checkpoint | Insulation pre lining works completed, checked and approved
holdpoint |  |  | signoff | Raise Remedial / Request Signoff
checkpoint-group |  |  | section | Acoustic Install Section
checkpoint-status |  |  | checkpoint | All relevant drawings and revision numbers checked and attached
text | a7929584-23b4-4d93-aafe-10690aa3cd8c |  | textbox | Drawing no. and revision
checkpoint-status |  |  | checkpoint | Area prepared and ready for Acoustic install
checkpoint-status |  |  | checkpoint | Product checked on arrival and correct as per specification
checkpoint-status |  |  | checkpoint | 50mm panels
checkpoint-status |  |  | checkpoint | Colour checked and correct as per specifications - check colours per area
checkpoint-status |  |  | checkpoint | Appropriate fixings checked and installed as per specification
checkpoint-status |  |  | checkpoint | Area coverage checked, correct and approved according to calculation on plan
checkpoint-status |  |  | checkpoint | All works completed, reviewed and approved
holdpoint |  |  | signoff | Raise Remedial / Request Signoff
checkpoint-group |  |  | section | Approval to Line Section
checkpoint-status |  |  | checkpoint | All above preline elements checked, correct & approval to line
boolean | eea90ef3-356e-4332-8771-c1462054b21a |  | tickbox | Approval from Hawkins to line
holdpoint |  |  | signoff | Raise Remedial/Request Signoff