## Resources
Rich Type | Id | Warnings | type | name | values | prefix | postfix | Usage Count | User Addable | Template Name | Template Id
checklist-sectioned |  |  | checklist | Carpet and Timber Installation Checklist |  |  |  |  | Yes | Carpet and Timber Installation Checklist | 5d34d4c2-b8f9-442b-99b8-a8878c3fa1fe
checkpoint-group |  |  | section | Pre-Installation Checks
checkpoint-status |  |  | checkpoint | Underlay specifications checked for type, thickness, product
checkpoint-status |  |  | checkpoint | Timber specifications checked for colour, product, thickness
checkpoint-status |  |  | checkpoint | Carpet specifications checked for colour, product, thickness
checkpoint-status |  |  | checkpoint | Latest architectural drawings available, checked and referenced
text | 274ce748-e4ce-48ae-82ff-6aedc863c792 |  | textbox | Relevant drawings & revisions for reference:
checkpoint-status |  |  | checkpoint | Work area and substrate acceptable & approval to start work
holdpoint |  |  | signoff | Raise Remedial
checkpoint-group |  |  | section | Floor Preparation and Timber
checkpoint-status |  |  | checkpoint | Floor preparation requirements complete for flooring systems and interface
checkpoint-status |  |  | checkpoint | Transition bars between floor systems checked and agreed
checkpoint-status |  |  | checkpoint | Kitchen carcass installed
holdpoint |  |  | signoff | Raise Remedial
checkpoint-status |  |  | checkpoint | Underlay installed as per spec
checkpoint-status |  |  | checkpoint | Timber installed with correct joins and no gaps
checkpoint-status |  |  | checkpoint | No squeaking / noise and finish is to required level
checkpoint-status |  |  | checkpoint | Perimeter edging within tolerance - min of 5mm
checkpoint-status |  |  | checkpoint | Timber installation complete, checked and correct - ready for floor protection
holdpoint |  |  | signoff | Request Review
checkpoint-group |  |  | section | Carpet
checkpoint-status |  |  | checkpoint | Underlay installed as per spec
checkpoint-status |  |  | checkpoint | Carpet installed with smooth edge and no fraying
checkpoint-status |  |  | checkpoint | No humps
checkpoint-status |  |  | checkpoint | Perimeter edging without presence of gaps
checkpoint-status |  |  | checkpoint | Carpet installation complete, checked and correct - ready for floor protection
holdpoint |  |  | signoff | Request Review
checklist-flat |  |  | checklist | Handover Section |  |  |  |  | Yes | Handover Section | 6737d965-41f9-4da0-b6e2-1d60a96975ad
checkpoint-status |  |  | checkpoint | Lovich representative sign off of area
holdpoint |  |  | signoff | Request Sign Off from Ganellen
checkpoint-status |  |  | checklist | Any defective or damaged materials recorded |  |  |  |  | Yes | Lovich - Carpet Installation QA 3.5 | 77f469de-bda3-43ef-9e52-113556019dc4
text | 7d0be233-4f26-4d3c-8421-155fac71d5dc |  | textbox | Description:
| tree | TemplateReference 'tree' must be a UUID | ???unknown???
boolean | 140fbe85-b731-41cf-a932-2327d494c1c4 |  | tickbox | Faulty product:
text | bc1d8aa0-2a5b-4859-8829-5ea40ad88766 |  | textbox | Quantity:
text | 030bc010-3ddb-4d06-8bf5-b2ccf6bb4db2 |  | textbox | Description:
boolean | be146a55-0fe2-4572-a464-ad5768dbcf1e |  | tickbox | Damaged product:
text | 57f54a87-49db-44f2-a70b-96faf90a5286 |  | textbox | Quantity:
checkpoint-status |  |  | checklist | Any defective or damaged materials recorded |  |  |  |  | Yes | Lovich - Timber Installation QA 5.5 | edca74b6-8d42-4278-993f-9314498d1147
text | 7d0be233-4f26-4d3c-8421-155fac71d5dc |  | textbox | Description:
| tree | TemplateReference 'tree' must be a UUID | ???unknown???
boolean | 140fbe85-b731-41cf-a932-2327d494c1c4 |  | tickbox | Faulty product:
text | bc1d8aa0-2a5b-4859-8829-5ea40ad88766 |  | textbox | Quantity:
text | 030bc010-3ddb-4d06-8bf5-b2ccf6bb4db2 |  | textbox | Description:
boolean | be146a55-0fe2-4572-a464-ad5768dbcf1e |  | tickbox | Damaged product:
text | 57f54a87-49db-44f2-a70b-96faf90a5286 |  | textbox | Quantity: