## Project Structure
Folder Structure |  |  |  | Checklists
STANLEY BLACK AND DECKER
EXTERIOR
SITE WORKS
|  |  | UNDERGROUND SERVICES | Site Works - Underground Services
|  |  | MAIN EARTH | Site Works - Main Earth
|  |  | LIGHTING | Site Works - Lighting
BUILDING
|  |  | LIGHTING | Exterior Building - Lighting
|  |  | SECURITY CABLING | Security Cabling
INTERIOR
CONTAINMENT
|  |  | WAREHOUSE | Interior - Warehouse
|  |  | GROUND FLOOR OFFICE | Interior - Ground Floor
|  |  | FIRST FLOOR OFFICE | Interior - First Floor/Sales
|  |  | SALES,SPARES,SERVICE OFFICE | Interior - First Floor/Sales
|  |  | COMMS ROOM - MDF-1 | Interior - MDF
|  |  | COMMS ROOM - MDF-2 | Interior - MDF
DISTRIBUTION
|  |  | MAIN SWITCH BOARD | Distribution - Main Switchboard
|  |  | GENERATOR CONNECTION PANEL | Distribution - Generator
|  |  | DB-1 - WAREHOUSE | Distribution Board General
|  |  | DB-2 - WAREHOUSE | Distribution Board General
|  |  | DB-3 - WAREHOUSE | Distribution Board General
|  |  | DB-4 - WAREHOUSE | Distribution Board General
|  |  | DB-5 - OFFICE | Distribution Board General
|  |  | DB-MECH - WAREHOUSE | Distribution Board Short
|  |  | DB-5 - OFFICE | Distribution Board General
|  |  | DB-6 - SALES,SERVICE,SPARES | Distribution Board General
|  |  | DB-7 - MHE CHARGERS | Distribution Board General
|  |  | DB-8 - SHRINK WRAPPERS | Distribution Board General
|  |  | DB-9 - EV CHARGERS | Distribution Board General
|  |  | DB-3A - SPRINKLER ROOM | Distribution Board General
WAREHOUSE GRIDLINES 1-3
|  |  | LIGHTING | Warehouse - Lighting
|  |  | LIGHTING CONTROL | Warehouse - Lighting Controls
|  |  | POWER | Warehouse - Power
|  |  | UNDER SLAB | Warehouse - Underslab
|  |  | STRUCTURED CABLING | Warehouse - Structured Cabling
|  |  | SECURITY CABLING | Security Cabling
|  |  | METERING | Warehouse - Metering
WAREHOUSE GRIDLINES 3-5
|  |  | LIGHTING | Warehouse - Lighting
|  |  | LIGHTING CONTROL | Warehouse - Lighting Controls
|  |  | POWER | Warehouse - Power
|  |  | UNDER SLAB | Warehouse - Underslab
|  |  | STRUCTURED CABLING | Warehouse - Structured Cabling
|  |  | SECURITY CABLING | Security Cabling
|  |  | METERING | Warehouse - Metering
WAREHOUSE GRIDLINES 5-7
|  |  | LIGHTING | Warehouse - Lighting
|  |  | LIGHTING CONTROL | Warehouse - Lighting Controls
|  |  | POWER | Warehouse - Power
|  |  | BUSDUCT | Warehouse - Busduct
|  |  | UNDER SLAB | Warehouse - Underslab
|  |  | STRUCTURED CABLING | Warehouse - Structured Cabling
|  |  | SECURITY CABLING | Security Cabling
|  |  | METERING | Warehouse - Metering
WAREHOUSE GRIDLINES 7-9
|  |  | LIGHTING | Warehouse - Lighting
|  |  | LIGHTING CONTROL | Warehouse - Lighting Controls
|  |  | POWER | Warehouse - Power
|  |  | UNDER SLAB | Warehouse - Underslab
|  |  | STRUCTURED CABLING | Warehouse - Structured Cabling
|  |  | SECURITY CABLING | Security Cabling
|  |  | METERING | Warehouse - Metering
WAREHOUSE GRIDLINES 9-11
|  |  | LIGHTING | Warehouse - Lighting
|  |  | LIGHTING CONTROL | Warehouse - Lighting Controls
|  |  | POWER | Warehouse - Power
|  |  | UNDER SLAB | Warehouse - Underslab
|  |  | STRUCTURED CABLING | Warehouse - Structured Cabling
|  |  | SECURITY CABLING | Security Cabling
|  |  | METERING | Warehouse - Metering
WAREHOUSE GRIDLINES 11-13
|  |  | LIGHTING | Warehouse - Lighting
|  |  | LIGHTING CONTROL | Warehouse - Lighting Controls
|  |  | POWER | Warehouse - Power
|  |  | UNDER SLAB | Warehouse - Underslab
|  |  | STRUCTURED CABLING | Warehouse - Structured Cabling
|  |  | SECURITY CABLING | Security Cabling
|  |  | METERING | Warehouse - Metering
WAREHOUSE GRIDLINE 14
|  |  | LIGHTING | Warehouse - Lighting
|  |  | LIGHTING CONTROL | Warehouse - Lighting Controls
|  |  | POWER | Warehouse - Power
|  |  | UNDER SLAB | Warehouse - Underslab
|  |  | STRUCTURED CABLING | Warehouse - Structured Cabling
|  |  | SECURITY CABLING | Security Cabling
|  |  | METERING | Warehouse - Metering
GROUND FLOOR OFFICE
|  |  | LIGHTING | Ground Floor - Lighting
|  |  | LIGHTING CONTROL | Ground Floor - Lighting Control
|  |  | POWER | Ground Floor - Power
|  |  | UNDER SLAB | Ground Floor - Underslab
|  |  | STRUCTURED CABLING | Warehouse - Structured Cabling
|  |  | SECURITY CABLING | Security Cabling
|  |  | METERING | Warehouse - Metering
FIRST FLOOR OFFICE
|  |  | LIGHTING | Ground Floor - Lighting
|  |  | LIGHTING CONTROL | Ground Floor - Lighting Control
|  |  | POWER | Ground Floor - Power
|  |  | UNDER SLAB | Ground Floor - Underslab
|  |  | STRUCTURED CABLING | Warehouse - Structured Cabling
|  |  | SECURITY CABLING | Security Cabling
|  |  | METERING | Warehouse - Metering
SALES,SPARES,SERVICE OFFICE
|  |  | LIGHTING | Ground Floor - Lighting
|  |  | LIGHTING CONTROL | Ground Floor - Lighting Control
|  |  | POWER | Ground Floor - Power
|  |  | UNDER SLAB | Ground Floor - Underslab
|  |  | STRUCTURED CABLING | Warehouse - Structured Cabling
|  |  | SECURITY CABLING | Security Cabling
|  |  | METERING | Warehouse - Metering
COMMISSIONING
DISTRIBUTION
|  |  | MAIN SWITCH BOARD | Comissioning - Main Switchboard
|  |  | GENERATOR CONNECTION PANEL | Comissioning - Distribution Board
|  |  | DB-1 - WAREHOUSE | Comissioning - Distribution Board
|  |  | DB-2 - WAREHOUSE | Comissioning - Distribution Board
|  |  | DB-3 - WAREHOUSE | Comissioning - Distribution Board
|  |  | DB-4 - WAREHOUSE | Comissioning - Distribution Board
|  |  | DB-5 - OFFICE | Comissioning - Distribution Board
|  |  | DB-MECH - WAREHOUSE | Comissioning - Distribution Board
|  |  | DB-5 - OFFICE | Comissioning - Distribution Board
|  |  | DB-6 - SALES,SERVICE,SPARES | Comissioning - Distribution Board
|  |  | DB-7 - MHE CHARGERS | Comissioning - Distribution Board
|  |  | DB-8 - SHRINK WRAPPERS | Comissioning - Distribution Board
|  |  | DB-9 - EV CHARGERS | Comissioning - Distribution Board
|  |  | DB-3A - SPRINKLER ROOM | Comissioning - Distribution Board

## Checklist
type | name | values
checklist-flat | Site Works - Lighting
checkpoint | CAGES INSTALLED AND SET FOR POLE LIGHTING
checkpoint | POLE LIGHTING PREWIRED
checkpoint | POLE LIGHTING CONNECTED INCL FUSED TERMINALS
checklist-flat | Site Works - Main Earth
checkpoint | EARTH RODS INSTALLED
checkpoint | EARTH PITS INSTALLED
checkpoint | MAIN EARTH CABLING INSTALLED AND TIED BACK TO MSB
checkpoint | MAIN EARTH CABLING TERMINATED AT RODS AND LABELLED
checklist-flat | Site Works - Underground Services
checkpoint | POWER DUCTING INSTALLED INCL MAG SLAB AND DANGER TAPE
checkpoint | COMMS DUCTING INSTALLED INCL DANGER TAPE
checkpoint | UNDERGROUND PITS INSTALLED, LEVELLED AND DUCTING SEALED
checkpoint | DRAW TAPE INSTALLED AS REQUIRED
checklist-flat | Exterior Building - Lighting
checkpoint | CANOPY LIGHTING PREWIRED - INCL DALI
checkpoint | CANOPY LIGHTING INSTALLED AND CONNECTED
checkpoint | EMERGENCY LIGHTING PREWIRED
checkpoint | EMERGENCY LIGHTING INSTALLED
checkpoint | FLOOD LIGHTING PREWIRED
checkpoint | FLOOD LIGHTING INSTALLED
checkpoint | LIGHTING CONTROL PREWIRED
checkpoint | LIGHTING CONTROL INSTALLED
checkpoint | SIGNAGE LIGHTING PREWIRED
checkpoint | SIGNAGE LIGHTING CONNECTED AND TESTED
checklist-flat | Security Cabling
checkpoint | SUBCONTRACTOR PREWIRE COMPLETED
checkpoint | CABLING IN FINAL LOCATIONS READY FOR INCUMBANT CONTRACTOR TERMINATION
checklist-flat | Interior - Warehouse
checkpoint | CABLE TRAY INSTALLED AT HIGH LEVEL
checkpoint | CABLE BASKET INSTALLED AT HIGH LEVEL
checkpoint | CABLE TRAY DROPPERS INSTALLED ON WALL
checkpoint | CABLE BASKET DROPPERS INSTALLED ON WALL
checkpoint | BONDING COMPLETED AND CONNECTED
checklist-flat | Interior - Ground Floor
checkpoint | CATENARY WIRES INSTALLED
checkpoint | CATENARY CORRECTLY SUPPORTED
checkpoint | SUBCIRCUITS TAPED AND SUPPORTED
checkpoint | SUBCIRCUITS CABLE TIED AND SUPPORTED
checkpoint | TWIN CHANNEL TRUNKING INSTALLED
checkpoint | TRUNKING BONDING COMPLETED
checklist-flat | Interior - First Floor/Sales
checkpoint | CATENARY WIRES INSTALLED
checkpoint | CATENARY CORRECTLY SUPPORTED
checkpoint | SUBCIRCUITS TAPED AND SUPPORTED
checkpoint | SUBCIRCUITS CABLE TIED AND SUPPORTED
checklist-flat | Interior - MDF
checkpoint | CABLE TRAY INSTALLED AT HIGH LEVEL
checkpoint | CABLE BASKET INSTALLED AT HIGH LEVEL
checkpoint | CABLE TRAY DROPPERS INSTALLED ON WALL
checkpoint | CABLE BASKET DROPPERS INSTALLED ON WALL
checkpoint | BONDING COMPLETED AND CONNECTED
checkpoint | CATENARY WIRES INSTALLED
checkpoint | CATENARY CORRECTLY SUPPORTED
checkpoint | SUBCIRCUITS TAPED AND SUPPORTED
checkpoint | SUBCIRCUITS CABLE TIED AND SUPPORTED
checklist-flat | Distribution - Main Switchboard
checkpoint | INSTALLATION COMPLETED AND SECURELY MOUNTED
checkpoint | SUBMAINS TERMINATED
checkpoint | SUBCIRCUITS TERMINATED INCLUDING LABELLING/FERRULES TO ALL CORES
checkpoint | EARTHING/BONDING TERMINATED
checkpoint | DB SCHEDULE COMPLETED
checkpoint | MSB TEST SHEET COMPLETED
checkpoint | MAIN EARTHING TEST SHEET COMPLETED
checkpoint | DISTRIBUTION BOARD TEST SHEET COMPLETED
checkpoint | DB SCHEDULE INSTALLED
checkpoint | CLEAN OF ALL DEBRI AND MARKS
checklist-flat | Distribution - Generator
checkpoint | INSTALLATION COMPLETED AND SECURELY MOUNTED
checkpoint | SUBMAINS TERMINATED
checkpoint | EARTHING/BONDING TERMINATED
checkpoint | DISTRIBUTION BOARD TEST SHEET COMPLETED
checkpoint | DB SCHEDULE INSTALLED
checkpoint | CLEAN OF ALL DEBRI AND MARKS
checklist-flat | Distribution Board General
checkpoint | INSTALLATION COMPLETED AND SECURELY MOUNTED
checkpoint | SUBMAINS TERMINATED
checkpoint | SUBCIRCUITS TERMINATED INCLUDING LABELLING/FERRULES TO ALL CORES
checkpoint | EARTHING/BONDING TERMINATED
checkpoint | DB SCHEDULE COMPLETED
checkpoint | DISTRIBUTION BOARD TEST SHEET COMPLETED
checkpoint | DB SCHEDULE INSTALLED
checkpoint | CLEAN OF ALL DEBRI AND MARKS
checklist-flat | Distribution Board Short
checkpoint | SUBMAINS TERMINATED
checkpoint | CLEAN OF ALL DEBRI AND MARKS
checklist-flat | Warehouse - Lighting
checkpoint | HIGHBAY LIGHTING PREWIRED - INCL DALI
checkpoint | HIGHBAY LIGHTING INSTALLED AND CONNECTED
checkpoint | EMERGENCY LIGHTING PREWIRED
checkpoint | EMERGENCY LIGHTING INSTALLED
checkpoint | EXIT LIGHTING PREWIRED
checkpoint | EXIT LIGHTING INSTALLED
checklist-flat | Warehouse - Lighting Controls
checkpoint | KNX CABLING COMPLETED BETWEEN DB'S
checkpoint | KNX CABLING TERMINATED AND TESTED
checkpoint | KNX SENSORS PREWIRED
checkpoint | KNX SENSORS INSTALLED
checklist-flat | Warehouse - Power
checkpoint | SUBCIRCUITS PREWIRED AND TIED BACK TO DB
checkpoint | CONDUIT INSTALLED WHERE REQUIRED
checkpoint | SUBCIRCUITS TERMINATED AT DB
checkpoint | POWER OUTLETS ISOLATORS TERMINATED
checkpoint | FIXED WIRED APPLIANCES CONNECTED AND BONDED ACCORDINGLY
checklist-flat | Warehouse - Underslab
checkpoint | DUCTING INSTALLED INCL MAG SLAB AND DANGER TAPE
checkpoint | UNDERGROUND PITS INSTALLED, LEVELLED AND DUCTING SEALED
checkpoint | DRAW TAPE INSTALLED AS REQUIRED
checklist-flat | Warehouse - Structured Cabling
checkpoint | SUBCONTRACTOR PREWIRE COMPLETED
checkpoint | SUBCONTRACTOR OUTLETS IN CORRECT LOCATION
checkpoint | SUBCONTRACTOR TERMINATIONS COMPLETED
checklist-flat | Warehouse - Metering
checkpoint | POWER METERS PREWIRED AND TIED BACK
checkpoint | WATER METERS PREWIRED AND TIED BACK
checkpoint | METERING TERMINATIONS COMPLETE AND READY FOR QUASAR
checklist-flat | Warehouse - Busduct
checkpoint | SUBCIRCUITS PREWIRED AND TIED BACK TO DB
checkpoint | BUSDUCT INSTALLED
checkpoint | BUSDUCT SUBMAINS TERMINATED AND BONDED ACCORDINGLY
checkpoint | FIXED WIRED OUTLETS INSTALLED ONTO BUSDUCT
checklist-flat | Ground Floor - Lighting
checkpoint | LIGHTING PREWIRED - INCL DALI
checkpoint | LIGHTING INSTALLED AND CONNECTED
checkpoint | EMERGENCY/EXIT LIGHTING PREWIRED
checkpoint | EMERGENCY/EXIT LIGHTING INSTALLED
checkpoint | FEATURE LIGHTING PREWIRED - INCL DALI
checkpoint | FEATURE LIGHTING INSTALLED AND CONNECTED
checklist-flat | Ground Floor - Lighting Control
checkpoint | KNX CABLING COMPLETED BETWEEN DB'S
checkpoint | KNX CABLING TERMINATED AND TESTED BETWEEN DB'S
checkpoint | KNX SENSORS PREWIRED
checkpoint | KNX SENSORS INSTALLED
checkpoint | KNX INTELLIGENT SWITCHES PREWIRED
checkpoint | KNX INTELLIGENT SWITCHES TERMINATED/INSTALLED
checklist-flat | Ground Floor - Power
checkpoint | SUBCIRCUITS PREWIRED AND TIED BACK TO DB
checkpoint | CONDUIT INSTALLED WHERE REQUIRED
checkpoint | SUBCIRCUITS TERMINATED AT DB
checkpoint | POWER OUTLETS ISOLATORS TERMINATED
checkpoint | FIXED WIRED APPLIANCES CONNECTED AND BONDED ACCORDINGLY
checkpoint | FLOOR BOXES PREWIRED
checkpoint | FLOOR BOXES INSTALLED/TERMINATED
checkpoint | BONDING/EARTHING PREWIRED
checkpoint | BONDING/EARTHING TERMINATED
checklist-flat | Ground Floor - Underslab
checkpoint | DUCTING/CONDUITS INSTALLED INCL MAG SLAB AND DANGER TAPE
checkpoint | DRAW TAPE INSTALLED AS REQUIRED
checklist-flat | Comissioning - Main Switchboard
checkpoint | MAIN SWITCHBOARD TEST SHEET COMPLETED AND ADDED TO DROPBOX
checkpoint | DB SCHEDULE COMPLETED, INSTALLED INTO DB AND ADDED TO DROPBOX
checkpoint | DISTRIBUTION BOARD TEST SHEET COMPLETED AND ADDED TO DROPBOX
checkpoint | SUBCIRCUIT COMMISSIONING RESULTS SHEET COMPLETED AND ADDED TO DROPBOX
checkpoint | DISTRIBUTION BOARD CHECK SHEET COMPLETED AND ADDED TO DROPBOX
checkpoint | EARTHING TEST SHEET COMPLETED AND ADDED TO DROPBOX
checkpoint | EMERGENCY LIGHTING TEST SHEET COMPLETED AND ADDED TO DROPBOX
checkpoint | TIMECLOCK TEST SHEET COMPLETED AND ADDED TO DROPBOX
checkpoint | BOARD FREE FROM DEBRI, NO MARKS, ALL ACCESSORIES INSTALLED
checkpoint | LABELLING COMPLETED ON ALL FIELD OUTLETS, SWITCHES AND ISOLATORS ETC
checklist-flat | Comissioning - Distribution Board
checkpoint | DB SCHEDULE COMPLETED, INSTALLED INTO DB AND ADDED TO DROPBOX
checkpoint | DISTRIBUTION BOARD TEST SHEET COMPLETED AND ADDED TO DROPBOX
checkpoint | SUBCIRCUIT COMMISSIONING RESULTS SHEET COMPLETED AND ADDED TO DROPBOX
checkpoint | EARTHING TEST SHEET COMPLETED AND ADDED TO DROPBOX
checkpoint | EMERGENCY LIGHTING TEST SHEET COMPLETED AND ADDED TO DROPBOX
checkpoint | TIMECLOCK TEST SHEET COMPLETED AND ADDED TO DROPBOX
checkpoint | BOARD FREE FROM DEBRI, NO MARKS, ALL ACCESSORIES INSTALLED
checkpoint | LABELLING COMPLETED ON ALL FIELD OUTLETS, SWITCHES AND ISOLATORS ETC