## Resources
Rich Type | Id | Warnings | type | name | values | prefix | postfix | Usage Count | User Addable | Template Name | Template Id
checklist-sectioned |  |  | checklist | Slabs Checklist |  |  |  |  | Yes | Slabs Checklist | 349d4c25-677a-4b72-a34a-ed95a627e6f4
checkpoint-group |  |  | section | Concrete Pre-Pour
checkpoint-status |  |  | checkpoint | Reinforcement - Current drawings revision checked - Engineer Reinforcement sign off attached below
checkpoint-status |  |  | checkpoint | Formwork - Temporary formwork sign off attached below
checkpoint-status |  |  | checkpoint | Structural levels confirmed
checkpoint-status |  |  | checkpoint | PT Engineer Sign Off
checkpoint-group |  |  | section | Concrete Placement
checkpoint-status |  |  | checkpoint | Delivered Concrete matches project requirements / booking
checkpoint-status |  |  | checkpoint | Concrete is finished to all structural and architectural requirements
checkpoint-group |  |  | section | Concrete Post-Pour Sign-Off
checkpoint-status |  |  | checkpoint | Concrete test results attached
checkpoint-status |  |  | checkpoint | PT Results attached
checkpoint-status |  |  | checkpoint | Building surveyor sign off attached
checkpoint-status |  |  | checkpoint | As Built attached
checklist-sectioned |  |  | checklist | In Situ Verticals Checklist |  |  |  |  | Yes | In Situ Verticals Checklist | 5dbf5753-18c1-4ba6-8637-254fe80e5834
checkpoint-group |  |  | section | Pre-Pour
checkpoint-status |  |  | checkpoint | Drawing checked and referenced
checkpoint-status |  |  | checkpoint | All reinforcement to be placed in accordance with the issued IFC structural drawings
checkpoint-status |  |  | checkpoint | Correct concrete cover and chairs as per IFC requirements. Check tolerances on sides, bottom and top
checkpoint-status |  |  | checkpoint | Ensure Structural Consultant and Building Surveyor have attended site to inspect and approve installed reinforcement
checkpoint-status |  |  | checkpoint | Pre-pour outstanding items list signed off and completed
checkpoint-status |  |  | checkpoint | Confirm RL structural element
checkpoint-group |  |  | section | Concrete Post-Pour Sign-Off
checkpoint-status |  |  | checkpoint | 28 day test result
checkpoint-status |  |  | checkpoint | As Built attached
checklist-flat |  |  | checklist | Precast Installation Checklist |  |  |  |  | Yes | Precast Installation Checklist | 8b864e08-bb2a-4fcb-b645-3934741c36a9
checkpoint-status |  |  | checkpoint | ID Tag attached
text | aa69ae9f-3767-5806-a238-5b62f11997d7 |  | textbox | Input Install Date
checkpoint-status |  |  | checkpoint | Braces of adequate capacity installed correctly: typically 45° to 60° and in accordance with the Erection Design
checkpoint-status |  |  | checkpoint | Top fix: [Bolt M20 4.6 Nexus NX20115 torque 150Nm]
checkpoint-status |  |  | checkpoint | Bottom fix: [Bolt M20 8.8 Bottom Fix: Nexus NX20115 torque 150Nm]
checkpoint-status |  |  | checkpoint | Provide tamper proof locks to all shear pins in braces
checklist-sectioned |  |  | checklist | Footings Checklist |  |  |  |  | Yes | Footings Checklist | 9f9bec27-a2cd-4549-b74a-f77a704cbec5
checkpoint-group |  |  | section | Concrete Pre-Pour
checkpoint-status |  |  | checkpoint | Reinforcement - Current drawings revision checked - Engineer Reinforcement sign off attached below
checkpoint-status |  |  | checkpoint | Structural levels confirmed
checkpoint-group |  |  | section | Concrete Placement
checkpoint-status |  |  | checkpoint | Delivered Concrete matches project requirements / booking
checkpoint-status |  |  | checkpoint | Concrete is finished to all structural and architectural requirements
checkpoint-group |  |  | section | Concrete Post-Pour Sign-Off
checkpoint-status |  |  | checkpoint | Concrete test results attached
checkpoint-status |  |  | checkpoint | Building surveyor sign off attached
checklist-flat |  |  | checklist | Grouting |  |  |  |  | Yes | Grouting | b6c84cf7-1191-4067-b55c-533fb532d940
checkpoint-status |  |  | checkpoint | Grout bed
checkpoint-status |  |  | checkpoint | Confirmation of full grout tube