## Breakdown
Murray Halberg (Profloors) | Tier 1 | Tier 2 | Tier 3 | Tier 4 | Tier 5 | Tier 6 | Tier 7
B05
Civil
Excavation
| Tier 4: Bulk Excavation | Prepopulate | C - S - Bulk Excavation
| Tier 4: Detailed Excavation | Prepopulate | C - S - Detailed Excavation
| Tier 4: Lift Pit | Prepopulate | Lift Pit Installation
| Tier 3: Completion Documents | Prepopulate | Completion Documents

## Checklist
Checklist | Bulk Excavation
checkpoint | Excavation depth determined using appropriate RL's (Check relevant drawings and revisions)
checkpoint | Confirm location and isolation of relevant services
checkpoint | Batters formed correctly
checkpoint | Trenches/ pits / hazardous areas appropriately isolated
checkpoint | Soft spots identified and appropriate remedial completed
checkpoint | Hardfill/ blinding installed correctly to required specification
checkpoint | Excavation completed - Correct RL's achieved
Checklist | Detailed Excavation
Checklist | Grids/profiles/set out completed, clearly marked and accurate
Checklist | Excavation depths and locations confirmed prior to detailed excavation commencing
Checklist | Services (overhead/below ground) considered and isolated where required before excavation commences
Checklist | Approval given to commence detailed excavation
Checklist | Excavation checked, correct and approved
Bool | Location accurate
Bool | Depth correct (allow for site concrete if required)
Bool | Width Correct (allow for boxing if required)
Checklist | Excavation for services is completed and accurate
Checklist | Excess material cleaned up and removed as required
Checklist | Detailed Excavation complete, reviewed and approved
checklist | Lift Pit Installation
checkpoint | Set-out completed, checked and accurate
checkpoint | Excavation location and depth accurate
checkpoint | Bedding depth and material correct
checkpoint | Backfill completed and commpacted as per specifications
checkpoint | Backfill completed correctly and heights checked/correct
checklist | Completion Documents
checkpoint | All relevant Compliance Documentation completed and attached above
button | Any Additional Compliance Documentation (Required under Section C and by Consultants) - Completed and Attached
button | Do not select "Pass" HERE until all requirements have been marked as "Yes" & attached or you have selected "N/A"
label | Request Signoff