## Sheet1
building A
Ground
(place at top of list ie above underslab)
|  |  | checklist | Sewer- Pipeline Installation Checklist
|  |  | section | Pipe Laying
|  |  | checkpoint | Latest consented drawings
|  |  | text | Drawing Ref No.
|  |  | holdpoint | Raise remedial / Request signoff
|  |  | checkpoint | Setout completed checked and accurate
|  |  | holdpoint | Raise remedial / Request signoff
|  |  | checkpoint | Excavation Accurate - Location & Depth
|  |  | holdpoint | Raise remedial / Request signoff
|  |  | checkpoint | Ground Conditions Checked & Acceptable
|  |  | holdpoint | Raise remedial / Request signoff
|  |  | checkpoint | Bedding depth and material correct
|  |  | holdpoint | Raise remedial / Request signoff
|  |  | checkpoint | Correct pipe laid to specified level and grade (all joints sealed correctly as specified)
|  |  | text | Start Invert
|  |  | text | Finish Invert
|  |  | text | Grade of Pre-Line %
|  |  | text | Product Type
|  |  | checkpoint | Install Tests completed, reviewed & approved
|  |  | text | Local Authority Inspection Passed
|  |  | text | Name of inspector
|  |  | text | Date
|  |  | holdpoint | Raise remedial / Request signoff
|  |  | checkpoint | Pipe Laying Completed
|  |  | bool | Bedding Sound
|  |  | bool | Soil Removed
|  |  | bool | Trench Compacted
|  |  | bool | Hard Filled
|  |  | holdpoint | Raise remedial / Request signoff
|  |  | checkpoint | Connections to manholes complete and approved
|  |  | holdpoint | Raise remedial / Request signoff
|  |  | checkpoint | Air Test Complete
|  |  | holdpoint | Raise remedial / Request signoff
|  |  | checkpoint | Area of Work Inspection Completed & Sign Off
|  |  | text | Sign Off By
|  |  | text | Acknowledgement of checklist by
|  |  | text | Foreman
|  |  | holdpoint | Raise remedial / Request signoff
|  |  | section | Backfill
|  |  | checkpoint | Backfill methodology and material confirmed
|  |  | holdpoint | Raise remedial / Request signoff
|  |  | checkpoint | Any formwork/ debris removed from area
|  |  | holdpoint | Raise remedial / Request signoff
|  |  | checkpoint | Any waterproofing/ drainage / service requirements completed and inspected
|  |  | holdpoint | Raise remedial / Request signoff
|  |  | checkpoint | Approval given to commence backfill - attach any other relevant inspections and observations closedout
|  |  | holdpoint | Raise remedial / Request signoff
|  |  | checkpoint | General photos and observations during backfill
|  |  | holdpoint | Raise remedial / Request signoff
|  |  | checkpoint | Backfill completed correctly and heights checked/ correct
|  |  | holdpoint | Raise remedial / Request signoff
|  |  | checklist | Stormwater-
|  |  | section | Pipe Laying
|  |  | checkpoint | Latest consented drawings
|  |  | text | Drawing Ref No.
|  |  | holdpoint | Raise remedial / Request signoff
|  |  | checkpoint | Setout completed checked and accurate
|  |  | holdpoint | Raise remedial / Request signoff
|  |  | checkpoint | Excavation Accurate - Location & Depth
|  |  | holdpoint | Raise remedial / Request signoff
|  |  | checkpoint | Ground Conditions Checked & Acceptable
|  |  | holdpoint | Raise remedial / Request signoff
|  |  | checkpoint | Bedding depth and material correct
|  |  | holdpoint | Raise remedial / Request signoff
|  |  | checkpoint | Correct pipe laid to specified level and grade (all joints sealed correctly as specified)
|  |  | text | Start Invert
|  |  | text | Finish Invert
|  |  | text | Grade of Pre-Line %
|  |  | text | Product Type
|  |  | checkpoint | Connections to manholes complete and approved
|  |  | holdpoint | Raise remedial / Request signoff
|  |  | checkpoint | All Downpipes have been checked, installed and approved
|  |  | text | How many installed?
|  |  | bool | Location confirmed
|  |  | bool | Heights are correct
|  |  | bool | Caps are secure
|  |  | holdpoint | Raise remedial / Request signoff
|  |  | checkpoint | All Cess Pitts have been checked, installed and approved
|  |  | text | How many installed?
|  |  | bool | Location confirmed
|  |  | bool | Heights are correct
|  |  | bool | Caps are secure
|  |  | holdpoint | Raise remedial / Request signoff
|  |  | checkpoint | Pipe Laying Completed
|  |  | bool | Bedding Sound
|  |  | bool | Soil Removed
|  |  | bool | Trench Compacted
|  |  | bool | Hard Filled
|  |  | holdpoint | Raise remedial / Request signoff
|  |  | checkpoint | Install Tests completed, reviewed & approved
|  |  | text | Local Authority Inspection Passed
|  |  | text | Name of inspector
|  |  | text | Date
|  |  | holdpoint | Raise remedial / Request signoff
|  |  | checkpoint | Area of Work Inspection Completed & Sign Off
|  |  | text | Sign Off By
|  |  | text | Acknowledgement of checklist by
|  |  | text | Foreman
|  |  | holdpoint | Raise remedial / Request signoff
|  |  | section | Backfill
|  |  | checkpoint | Backfill methodology and material confirmed
|  |  | holdpoint | Raise remedial / Request signoff
|  |  | checkpoint | Any formwork/ debris removed from area
|  |  | holdpoint | Raise remedial / Request signoff
|  |  | checkpoint | Any waterproofing/ drainage / service requirements completed and inspected
|  |  | holdpoint | Raise remedial / Request signoff
|  |  | checkpoint | Approval given to commence backfill - attach any other relevant inspections and observations closedout
|  |  | holdpoint | Raise remedial / Request signoff
|  |  | checkpoint | General photos and observations during backfill
|  |  | holdpoint | Raise remedial / Request signoff
|  |  | checkpoint | Backfill completed correctly and heights checked/ correct
|  |  | holdpoint | Raise remedial / Request signoff
repeat for buildig B